## Sheet1
DEFAULT
Parameter | User Setting | Unit | LX200GPS 8"
Rear Port to centre of secondary | 682.57 | mm | 682.57
Radius of Secondary Mirror | 285.79 | mm | 285.79
Radius of Primary Mirror | 827.17 | mm | 827.17
Primary to Secondary Centre spacing @ T=0 | 243.63 | mm | 243.63
Secondary Mirror Aperture | 60 | mm | 60
Primary Mirror Aperture | 209.5 | mm | 209.5
Primary Mirror Movement per Turn of Focus | 0.9 | mm/Turn | 0.9
Aperture | 203.2 | mm | 203.2
Off Axis Ray Distance | 69.47 | mm | 69.47
Focus Turns from Mid Point "CW=+" | -1.6 | Turns | Plus / Minus 17 Turns
Primary to Secondary Mirror separation = | 242.19 | mm
Calculations DO NOT EDIT BELOW THIS LINE except for "a" estimate
Theta = | 9.6353 | degrees
Secondary Mirror Radius "S" = | 285.79 | mm
Primary to Secondary Mirror separation = | 242.19 | mm
Suggested Start Value for "a" = | 112.274 | mm
"a" estimate = | 112.2921 | mm | Value is Good
"X"= | 172.8614 | mm
Adjust "a", For this equation to = "0.000 +/- 0.001" | -1.9543e-08 | Solves Equation for "a"
"y" = | 19.064 | mm
Phi = | 3.8248 | degrees
Gamma = | 1.9857 | degrees
RESULTS
Back Focus From Rear Port = | 151.0102 | mm | Value is Good
Focal Length Calculated = | 2003.7338 | mm
Focal Ratio = | 9.8609 | F No.
Please Note
These calculations are predictive and require the variable "a" estimate, to be set allowing feedback and ERROR CORRECTION.
The most accurate solution is to use the "Tools-Solver" function to solve the equation for "a"
The DEFAULT values given were measured on a LX200GPS 8" purchased September 2005. Values will vary from Telescope to Telescope & between Models.
These calculations should be valid for other sizes of OTA if you know the mechanical dimensions to fill in the user Settings.
The Off Axis Ray Distance is the radius to the centre of the Corrector Clear Annulus.
The calculations are only valid for astronomical objects.
By setting a value for the Number of turns of the Focus Knob from the default mid position the variation of the Back Focus, Focal Length & F ratio, can be seen.
All User Settings are editable and interactive to the Results.
The Design Focus Knob position for this Telescope is -1.6
Turns.
To unlock sheet password is "lx200gps"
Any Queries, email conrad@crcm.net
ENJOY :)
updated 15:55 GMT, 27 Aug 2006
To use the "Tools-Solver", select the Yellow box, {Solves Equation for "a"} then go to the "Tools" menu and click on "Solver". Click the "Solve" button, then the "OK" button. This numerically solves the polynomial for a value of "a". This value is used in further calculations to give a Back Focus etc., to an accuracy in the order of one micro meter in position.