## OTA
DEFAULT
Parameter | User Setting | Unit | LX200GPS 8"
Rear Port to centre of secondary | 667.7377 | mm | 667.7377
Radius of Secondary Mirror | 271.0551 | mm | 271.0551
Radius of Primary Mirror | 823 | mm | 823
Primary to Secondary Centre spacing @ T=0 | 253.4941 | mm | 253.4941
Secondary Mirror Aperture | 60 | mm | 60
Primary Mirror Aperture | 209.5 | mm | 209.5
Primary Mirror Movement per Turn of Focus | 0.90714 | mm/Turn | 0.90714
Aperture | 203.2 | mm | 203.2
Off Axis Ray Distance | 70.475 | mm | 70.475
Focus Turns from Mid Point "CW=+" | -2.1667 | Turns | Plus / Minus 17 Turns
Adjusted Primary to Secondary Mirror separation = | 251.5286 | mm
Calculations DO NOT EDIT BELOW THIS LINE except for "a" estimate
Theta = | 9.8247 | degrees
Secondary Mirror Radius "S" = | 271.0551 | mm
Primary to Secondary Mirror separation = | 251.5286 | mm
Suggested Start Value for "a" = | 108.8895 | mm
"a" estimate = | 108.9097 | mm | Value is Good
"X"= | 161.4885 | mm
Adjust "a", For this equation to = "0.000 +/- 0.001" | -4.6435e-08 | Solves Equation for "a"
"y" = | 18.8604 | mm
Phi = | 3.9899 | degrees
Gamma = half angle of image ray = | 1.8448 | degrees
RESULTS
Back Focus From Rear Port = | 188.2092 | mm | Value is Good
Focal Length Calculated = | 2188.0043 | mm
Focal Ratio = | 10.7677 | F No.
Please Note
These calculations are predictive and require the variable "a" estimate, to be set allowing feedback and ERROR CORRECTION.
The most accurate solution is to use the "Tools-Solver" function to solve the equation for "a"
The DEFAULT values given were measured on a LX200GPS 8" purchased September 2005. Values will vary from Telescope to Telescope & between Models.
These calculations should be valid for other sizes of OTA if you know the mechanical dimensions to fill in the user Settings.
The Off Axis Ray Distance is the radius to the centre of the Corrector Clear Annulus.
The calculations are only valid for astronomical objects.
By setting a value for the Number of turns of the Focus Knob from the default mid position the variation of the Back Focus, Focal Length & F ratio, can be seen.
All User Settings are editable and interactive to the Results.
The Design Focus Knob position for this Telescope is -4.8 Turns.
On the Accessories page, Field of View & Camera resolutions are calculated
A description of variables is available at;
http://www.crcm.net/lx200gps8/otacad/variables.pdf
main index at; http://www.crcm.net/lx200gps8/
Any Queries, email conrad@crcm.net
ENJOY :)
updated 18:00 GMT, 24 Sept 2006
To use the "Tools-Solver", select the Yellow box, {Solves Equation for "a"} then go to the "Tools" menu and click on "Solver". Click the "Solve" button, then the "OK" button. This numerically solves the polynomial for a value of "a". This value is used in further calculations to give a Back Focus etc., to an accuracy in the order of one micro meter in position.

## Accessories & Cameras
Manual input Focal Length | = | 0 | mm | If this is set to 0 (zero), the OTA calculated Focal length will be used
Working Focal Length (calculated) | = | 2188.0043 | mm | Automatically Imported value from OTA page
|  | Image Size in microns |  | Field of View |  | Diagonal | Field of View Resolution |  | Camera Resolution
|  | X microns | Y microns | X Arc Sec | Y ArcSec | ArcSec | X ArcSec/micron | Y ArcSec/micron | X ArcSec/pixel | Y ArcSec/pixel
9 mm reticule Eyepiece |  | 6400 | 6400 | 603.3324 | 603.3324 | 603.3324 | 0.094271 | 0.094271
DSI (mk I) @ 510 x 492 (chip) |  | 4896 | 3690 | 461.5494 | 347.859 | 577.9563 | 0.094271 | 0.094271 | 0.905 | 0.70703
DSI (mk I) @ 648 x 488 (output) |  | 4896 | 3690 | 461.5494 | 347.859 | 577.9563 | 0.094271 | 0.094271 | 0.71227 | 0.71283
Any Camera (e.g. DSI )
X Pixels | 510
Y Pixels | 492
X Pixel size (microns) | 9.6
Y Pixel size (microns) | 7.5
X Camera output format | 648
Y Camera output format | 488
|  | 4896 | 3690 | 461.5494 | 347.859 | 577.9563 | 0.094271 | 0.094271 | 0.71227 | 0.71283
9 mm reticule Pattern |  | ArcSec
Maximum Field of View (microns) | 6400 | 603.3324
Line width (microns) | 25 | 2.3568
Line Pitch (microns) | 100 | 9.4271
Centeral Clear Square (microns) | 75 | 7.0703
Inner Circle Pitch (microns) | 400 | 37.7083
Outer Circle Pitch (microns) | 800 | 75.4165
Please Note:
There would appear to be two different 9 mm Reticule EP's on the market.
This information is for the Chinese made model, manufactured after January 2006
The FOV mask and engraved pattern varies from the older models.
The Field used by AutostarSuite for this EP is incorrect.