## Constants
| MEADE LX200GPS Telescope | design constants | measured |  | defaults 8" GPS
| Central Depression of equivalent Diaphram K= | 11.1404 | mm |  | 11.1404 |  | "CAUTION" these values are used in the corrector lense shape calculation. USE EXTREEM CARE if changing them. Not easily measured!
| Corrector Front Surface curved = 1 else = 0 | 0 | switch |  | 0
| Corrector Rear Surface curved = 1 else = 0 | 1 | switch |  | 1
| Material removal Radius R = | 3126.948 | mm |  | 3126.948
| Corrector manufacturing Depression C = | 1.7794 | mm |  | 1.7794
| Equivalent Diaphram Diameter L' = | 366.9869 | mm |  | 366.9869
| Incident Ray Radius/Corrector Radius = | 0.63369 | ratio |  | 0.63369 |  | General design constants. These may be edited for other telescope models. Most can be measured directly by the user.
| Finished Corrector Radius = | 105.94 | mm |  | 105.94
| Finished Corrector Diameter. L= | 211.88 | mm |  | 211.88
| Zero Refraction Ray Radius = | 67.133 | mm |  | 67.133
| Refractive Index of Corrector Glass = | 1.5168 | ratio |  | 1.5168
| Finished Corrector Thickness (maximum) T= | 6.2 | mm |  | 6.2
| Radius of Primary Mirror (AK) = | 823 | mm |  | 823 |  | Default Values derived from a Meade LX200GPS 8" UHT Model manufactured Sept 2005
| Primary Mirror Diameter = | 209.5 | mm |  | 209.5
| Primary Mirror Centeral Obstruction = | 72.7 | mm |  | 72.7
| Radius of Secondary Mirror (BJ) = | 270.5463 | mm |  | 270.5463
| Secondary Mirror Diameter = | 60 | mm |  | 60
| Secondary Mirror obstruction = | 77 | mm |  | 77
| Primary Mirror Movement per Turn of Focus = | 0.90714 | mm |  | 0.90714 |  | These values are calculated or otherwise derived from User setable constants
| Primary to Secondary Centre spacing @ T=0 | 254.2137 | mm |  | 254.2137
| Rear Port to centre of secondary (EB) = | 667.0163 | mm |  | 667.0163
| Corrector to center of Secondary mirror (NB) = | 263.9763 | mm |  | 263.9763
| Corrector Aperature Diameter in mm = | 204.9 | mm |  | 204.9
| Aperture (effective) in mm = | 203.2 | mm |  | 203.2
| Field Stops |  |  |  | defaults 8" GPS
| Location | Distance | Diameter |  | distance | diameter
14 | Rear Port | 0 | 38.4 | mm | 0 | 38.4
13 | Rear of Primary Baffel Tube | 14.2 | 38.4 | mm | 14.2 | 38.4
12 | Front of Primary Baffel Tube | 210.25 | 37 | mm | 210.25 | 37
11 | Secondary Mirror | 396.47 | 60 | mm
10 | Secondary Mirror Baffel | 368.5 | 77 | mm | 368.5
9 | Primary Mirror Sled | dynamic calculation | 72.7 | mm
8 | Primary Mirror Diameter | dynamic calculation | 209.5 | mm
7 | Corrector Diameter | 403.04 | 204.9 | mm
6 | Corrector centeral obstruction | 403.04 | 77 | mm |  |  | Examples
5 | Accessory 1 ( filter ) distance behind rear port | 12.58 | 36 | mm | 12.58 | 36 | SCT Meade Rear Port Filter
4 | Accessory 2 distance infront of focal plane | 72.75 | 50.9 | mm | 72.75 | 50.9 | Microfocuser to 2" SCT part "L"
3 | Accessory 3 distance infront of focal plane | 72.75 | 42 | mm | 72.75 | 42 | 2"SCT to T adaptor
2 | Accessory 4 distance infront of focal plane | 41.5 | 38.2 | mm | 41.5 | 38.2 | T tube adaptor
1 | EP or Camera distance infront of focal plane | 5.5 | 8 | mm | 5.5 | 8 | DSI model 1.Colour

## Calculations
MEADE LX200GPS 8" UHT | design constants
Central Depression of Diaphragm K= | 11.1404 | mm
Finished Corrector Diameter. L= | 211.88 | mm
Radius R = | 3126.948 | mm
Corrector manufacturing Depression C = | 1.7794 | mm
Equivalent L' = | 366.9869 | mm |  |  |  |  | Diaphragm Fn = |  | K*(1-(X/L)^2)^2
Corrector Front Surface curved = 1 else = 0 | 0 | switch
Corrector Rear Surface curved = 1 else = 0 | 1 | switch
Incident Ray Radius/Corrector Radius | 0.63369 | ratio
Finished Corrector Radius = | 105.94 | mm | [6 empty] | K*(1-2*(X/L)^2+(X/L)^4)
Finished Thickness T= | 6.2 | mm |  |  |  |  | dF(x)/dx = |  | 4*K/L*((X/L)^3-(X/L))
Radius of Primary Mirror (AK) = | 823 | mm
Radius of Secondary Mirror (BJ) = | 270.5463 | mm |  |  |  |  | d2F(x)/dx2 = |  | 4*K/L^2*(3*(X/L)^2-1)
Secondary Mirror obstruction = | 77 | mm
Primary Mirror Movement per Turn of Focus = | 0.90714 | mm
Primary to Secondary Centre spacing @ T=0 | 254.2137 | mm |  |  |  |  | Circle Fn = |  | R-SQRT(R^2-X^2)
Rear Port to centre of secondary (EB) = | 667.0163 | mm
Corrector to center of Secondary mirror (NB) = | 263.9763 | mm
Corrector Aperture Diameter in mm = | 204.9 | mm |  |  |  |  | dY(X) = |  | ((K*(1-(X/L)^2)^2)-(R-SQRT(R^2-X^2)))*sqrt(1-(X/R)^2)
Aperture (effective) in mm = | 203.2 | mm
calculation radial increment (X) = | 1.279 | mm
Refractive index of Air n1 = | 1.0003
Refractive index of Corrector Glass n2 = | 1.5168
Refractive index of Air in OTA n3 = | 1.0003
User Adjustable Parameters
Ambient Air Temperature = | 21 | centigrade |  |  | F stop | distance | diameter | result 1 | result 2
OTA Temperature = | 21 | centigrade |  |  | 14 | 125.627 | 38.4 | 0 | 0
Primary Mirror Flop error in Microns/cm = | 0 | Microns/cm | 0 | degrees | 13 | 139.827 | 38.4 | 0 | 0
Secondary Mirror Collimation error in Microns/cm = | 0 | Microns/cm | 0 | degrees | 12 | 335.877 | 37 | 0 | 0 | 0
Corrector Plate off axis error distance in mm = | 0 | mm | 0 | mm | 11 | 522.097 | 60 | 0 | 0
Focuser Turns from mid point = | 5.36 | turns A 17 | 249.3514 | (BA) mm | 10 | 368.5 | 77
Micro Focuser adjustment = | 0 | A 6.5 mm |  |  | 9 | 93.3677 | 72.7
Image plane Back Focus position = | 0 | mm | 0 |  | 8 | 100.0611 | 209.5
Off Axis Star position f1 = | 0 | Arc Minutes | 1.6667e-05 | degrees | 7 | 403.04 | 204.9
Filter Star Energy Flux < % of Peak displayed = | 0 | % of peak flux | 0.0001 | % | 6 | 403.04 | 77
Focal Length in mm = | 2000.1844 | mm |  |  | 5 | 113.047 | 36 | 0 | 0
Back Focus in mm = | 125.627 | mm | BF1 @ fov = | -0.02742 | 4 | 72.75 | 50.9 | 0 | 0
Off Axis Position at focal plane in mm = | 0.0005838 | mm | BF2 @ fov = | -0.05037 | 3 | 72.75 | 42 | 0 | 0
Field of View at image plane = | 0 | ArcSec/ micron | Phi51 @ fov = | 0.051164 | 2 | 41.5 | 38.2 | 0 | 0
Minimum On axis Star Image size in mm = | 3.9802 | micron | Phi51 @ fov = | 0.051166 | 1 | 5.5 | 8 | 0 | 0
Minimum Off Axis Star Image size in mm = | 3.9802 | micron |  |  |  | 210.25 | 18.5 | 0 | 0
Focus Point Shift Off Axis in mm = | 0.5846 | micron | [6 empty] | 0 | 0
Line of Sight Shift Off Axis in ArcSec = | -8.5875e-11 | Arc Seconds | [7 empty] | NONE
Focal Plane Radius in mm = | 278.4561 | mm | [6 empty] | @ Location 0 | % @ Location 0
Vignetting @ Dominant Field Stop, % Energy Loss = | NONE | -----
| Incident Ray | X1 | Bend | bend slope | Circle | circle slope | F(t) | q1 | f1 | f2 | t=Fn(X) | t1 | X2 | q2 | f3 | t=Fn(X) | t2 | AH | q3 | f4 | CB | q4 | f5 | DC | DJ | DF | FE | FO |  |  |  |  | LOS | On axis BF
Nominal Incident Ray Corrector Radius = | 67.133 | 67.133 | -0.73312 | -0.021466 | -0.72073 | 0.021466 | -0.012395 | 0 | 0 | 0 | 0 | 3.1 | 67.133 | 0 | 0 | -0.012395 | 3.0876 | 67.133 | 0.081662 | 0.16332 | 163.5245 | 0.064886 | 0.033551 | 106.4525 | 17.5425 | 522.6664 | 125.627 | 2000.1844 |  |  |  | F length | -8.5875e-11 | 125.627
Nominal Incident Ray Corrector Radius = | -67.133 | -67.133 | -0.73312 | 0.021466 | -0.72073 | -0.021466 | -0.012395 | 0 | 0 | 0 | 0 | 3.1 | -67.133 | 0 | 0 | -0.012395 | 3.0876 | -67.133 | -0.081662 | -0.16332 | 163.5245 | -0.064886 | -0.033551 | 106.4525 | -17.5425 | 522.6664 | 125.627 | 2000.1844 | 125.627 | -1.3927e-13 |  | 2000.1844
Nominal Incident Ray Radius + off axis ray = | 67.133 | 67.133 | -0.73312 | -0.021466 | -0.72073 | 0.021466 | -0.012395 | 0 | 2.9089e-07 | -1.9183e-07 | 0 | 3.1 | 67.133 | -2.6325e-11 | -2.909e-07 | -0.012395 | 3.0876 | 67.1331 | 0.081662 | 0.16332 | 163.5252 | 0.064886 | 0.033552 | 106.4518 | 17.5424 | 522.649 | 125.6096 |  | Back Focus | BF off axis | BF radius
Nominal Incident Ray Radius - off axis ray = | -67.133 | -67.133 | -0.73312 | 0.021466 | -0.72073 | -0.021466 | -0.012395 | 0 | 2.9089e-07 | -1.9183e-07 | 0 | 3.1 | -67.133 | -2.6325e-11 | -2.909e-07 | -0.012395 | 3.0876 | -67.1329 | -0.081662 | -0.16332 | 163.5238 | -0.064887 | -0.03355 | 106.4532 | -17.5426 | 522.6838 | 125.6444 |  | 125.627 | 0.0005838 | 279.3059
| Incident Ray | X1 | F(t) | q1 | f1 | f2 | t=Fn(X) | t1 | X2 | q2 | f3 | t=Fn(X) | t2 | AH | q3 | f4 | CB | q4 | f5 | DC | DJ | DF | FE | X1 | F(t) | q1 | f1 | f2 | t=Fn(X) | t1 | X2 | q2 | f3 | t=Fn(X) | t2 | AH | q3 | f4 | CB | q4 | f5 | DC | DJ | DF | FE | BF | dBF | off axis | Spot Axis | FO | dFL
| 102.45 | 102.45 | 0.010092 | 0 | 0 | 0 | 0 | 3.1 | 102.45 | 0.0015059 | 0.00077759 | 0.010092 | 3.1101 | 102.0484 | 0.12509 | 0.24941 | 164.0828 | 0.099144 | 0.051121 | 105.1349 | 26.7791 | 523.3867 | 125.5881 | -102.45 | 0.010092 | 0 | 0 | 0 | 0 | 3.1 | -102.45 | -0.0015059 | -0.00077759 | 0.010092 | 3.1101 | -102.0484 | -0.12509 | -0.24941 | 164.0828 | -0.099144 | -0.051121 | 105.1349 | -26.7791 | 523.3867 | 125.5881 | 125.5881 | -0.038895 | -6.1463e-12 | 3.9802 | 2002.3404 | 2.156
| 101.171 | 101.171 | 0.0081876 | 0 | 0 | 0 | 0 | 3.1 | 101.171 | 0.0014225 | 0.00073451 | 0.0081876 | 3.1082 | 100.7917 | 0.12351 | 0.24629 | 164.0582 | 0.097901 | 0.050485 | 105.1926 | 26.4446 | 523.3611 | 125.5955 | -101.171 | 0.0081876 | 0 | 0 | 0 | 0 | 3.1 | -101.171 | -0.0014225 | -0.00073451 | 0.0081876 | 3.1082 | -100.7917 | -0.12351 | -0.24629 | 164.0582 | -0.097901 | -0.050485 | 105.1926 | -26.4446 | 523.3611 | 125.5955 | 125.5955 | -0.031476 | 1.5769e-11 | 3.1809 | 2002.2627 | 2.0783
| 99.892 | 99.892 | 0.0063897 | 0 | 0 | 0 | 0 | 3.1 | 99.892 | 0.0013415 | 0.00069269 | 0.0063897 | 3.1064 | 99.5343 | 0.12193 | 0.24317 | 164.0339 | 0.096659 | 0.04985 | 105.2496 | 26.11 | 523.3352 | 125.6024 | -99.892 | 0.0063897 | 0 | 0 | 0 | 0 | 3.1 | -99.892 | -0.0013415 | -0.00069269 | 0.0063897 | 3.1064 | -99.5343 | -0.12193 | -0.24317 | 164.0339 | -0.096659 | -0.04985 | 105.2496 | -26.11 | 523.3352 | 125.6024 | 125.6024 | -0.024656 | -8.1985e-12 | 2.4602 | 2002.1845 | 2.0001
| 98.613 | 98.613 | 0.0046953 | 0 | 0 | 0 | 0 | 3.1 | 98.613 | 0.0012629 | 0.0006521 | 0.0046953 | 3.1047 | 98.2762 | 0.12035 | 0.24005 | 164.0099 | 0.095416 | 0.049215 | 105.3058 | 25.7754 | 523.3092 | 125.6086 | -98.613 | 0.0046953 | 0 | 0 | 0 | 0 | 3.1 | -98.613 | -0.0012629 | -0.0006521 | 0.0046953 | 3.1047 | -98.2762 | -0.12035 | -0.24005 | 164.0099 | -0.095416 | -0.049215 | 105.3058 | -25.7754 | 523.3092 | 125.6086 | 125.6086 | -0.018417 | 3.2881e-11 | 1.8142 | 2002.106 | 1.9216
| 97.334 | 97.334 | 0.0031014 | 0 | 0 | 0 | 0 | 3.1 | 97.334 | 0.0011866 | 0.00061274 | 0.0031014 | 3.1031 | 97.0176 | 0.11877 | 0.23693 | 163.9863 | 0.094174 | 0.048579 | 105.3612 | 25.4408 | 523.2831 | 125.6143 | -97.334 | 0.0031014 | 0 | 0 | 0 | 0 | 3.1 | -97.334 | -0.0011866 | -0.00061274 | 0.0031014 | 3.1031 | -97.0176 | -0.11877 | -0.23693 | 163.9863 | -0.094174 | -0.048579 | 105.3612 | -25.4408 | 523.2831 | 125.6143 | 125.6143 | -0.01274 | -2.6542e-11 | 1.2388 | 2002.0271 | 1.8427
| 96.055 | 96.055 | 0.0016048 | 0 | 0 | 0 | 0 | 3.1 | 96.055 | 0.0011128 | 0.00057459 | 0.0016048 | 3.1016 | 95.7583 | 0.11719 | 0.23381 | 163.963 | 0.092932 | 0.047944 | 105.4159 | 25.1063 | 523.2568 | 125.6194 | -96.055 | 0.0016048 | 0 | 0 | 0 | 0 | 3.1 | -96.055 | -0.0011128 | -0.00057459 | 0.0016048 | 3.1016 | -95.7583 | -0.11719 | -0.23381 | 163.963 | -0.092932 | -0.047944 | 105.4159 | -25.1063 | 523.2568 | 125.6194 | 125.6194 | -0.0076084 | 1.1086e-11 | 0.73011 | 2001.9479 | 1.7635
| 94.776 | 94.776 | 0.0002026 | 0 | 0 | 0 | 0 | 3.1 | 94.776 | 0.0010412 | 0.00053764 | 0.0002026 | 3.1002 | 94.4983 | 0.11561 | 0.23069 | 163.9401 | 0.09169 | 0.047308 | 105.4698 | 24.7717 | 523.2305 | 125.624 | -94.776 | 0.0002026 | 0 | 0 | 0 | 0 | 3.1 | -94.776 | -0.0010412 | -0.00053764 | 0.0002026 | 3.1002 | -94.4983 | -0.11561 | -0.23069 | 163.9401 | -0.09169 | -0.047308 | 105.4698 | -24.7717 | 523.2305 | 125.624 | 125.624 | -0.0030029 | 7.4058e-12 | 0.28434 | 2001.8685 | 1.6841
| 93.497 | 93.497 | -0.0011083 | 0 | 0 | 0 | 0 | 3.1 | 93.497 | 0.0009719 | 0.00050186 | -0.0011083 | 3.0989 | 93.2378 | 0.11404 | 0.22757 | 163.9174 | 0.090448 | 0.046673 | 105.523 | 24.4371 | 523.204 | 125.6281 | -93.497 | -0.0011083 | 0 | 0 | 0 | 0 | 3.1 | -93.497 | -0.0009719 | -0.00050186 | -0.0011083 | 3.0989 | -93.2378 | -0.11404 | -0.22757 | 163.9174 | -0.090448 | -0.046673 | 105.523 | -24.4371 | 523.204 | 125.6281 | 125.6281 | 0.0010937 | -4.7584e-12 | 0.10217 | 2001.7889 | 1.6046
| 92.218 | 92.218 | -0.0023307 | 0 | 0 | 0 | 0 | 3.1 | 92.218 | 0.00090485 | 0.00046724 | -0.0023307 | 3.0977 | 91.9767 | 0.11246 | 0.22445 | 163.8952 | 0.089207 | 0.046037 | 105.5754 | 24.1026 | 523.1775 | 125.6317 | -92.218 | -0.0023307 | 0 | 0 | 0 | 0 | 3.1 | -92.218 | -0.00090485 | -0.00046724 | -0.0023307 | 3.0977 | -91.9767 | -0.11246 | -0.22445 | 163.8952 | -0.089207 | -0.046037 | 105.5754 | -24.1026 | 523.1775 | 125.6317 | 125.6317 | 0.0046992 | -8.0313e-12 | 0.43298 | 2001.7092 | 1.5248
| 90.939 | 90.939 | -0.0034676 | 0 | 0 | 0 | 0 | 3.1 | 90.939 | 0.00084003 | 0.00043376 | -0.0034676 | 3.0965 | 90.715 | 0.11088 | 0.22133 | 163.8732 | 0.087965 | 0.045401 | 105.627 | 23.768 | 523.1509 | 125.6349 | -90.939 | -0.0034676 | 0 | 0 | 0 | 0 | 3.1 | -90.939 | -0.00084003 | -0.00043376 | -0.0034676 | 3.0965 | -90.715 | -0.11088 | -0.22133 | 163.8732 | -0.087965 | -0.045401 | 105.627 | -23.768 | 523.1509 | 125.6349 | 125.6349 | 0.0078308 | 2.7579e-11 | 0.71154 | 2001.6294 | 1.445
| 89.66 | 89.66 | -0.004522 | 0 | 0 | 0 | 0 | 3.1 | 89.66 | 0.00077739 | 0.00040142 | -0.004522 | 3.0955 | 89.4527 | 0.10931 | 0.21821 | 163.8516 | 0.086724 | 0.044765 | 105.6779 | 23.4335 | 523.1243 | 125.6375 | -89.66 | -0.004522 | 0 | 0 | 0 | 0 | 3.1 | -89.66 | -0.00077739 | -0.00040142 | -0.004522 | 3.0955 | -89.4527 | -0.10931 | -0.21821 | 163.8516 | -0.086724 | -0.044765 | 105.6779 | -23.4335 | 523.1243 | 125.6375 | 125.6375 | 0.010506 | -3.3201e-12 | 0.94121 | 2001.5495 | 1.3652
| 88.381 | 88.381 | -0.0054965 | 0 | 0 | 0 | 0 | 3.1 | 88.381 | 0.00071692 | 0.00037019 | -0.0054965 | 3.0945 | 88.1898 | 0.10773 | 0.2151 | 163.8304 | 0.085483 | 0.044129 | 105.7281 | 23.099 | 523.0977 | 125.6398 | -88.381 | -0.0054965 | 0 | 0 | 0 | 0 | 3.1 | -88.381 | -0.00071692 | -0.00037019 | -0.0054965 | 3.0945 | -88.1898 | -0.10773 | -0.2151 | 163.8304 | -0.085483 | -0.044129 | 105.7281 | -23.099 | 523.0977 | 125.6398 | 125.6398 | 0.012741 | 1.0631e-11 | 1.1252 | 2001.4697 | 1.2853
| 87.102 | 87.102 | -0.006394 | 0 | 0 | 0 | 0 | 3.1 | 87.102 | 0.00065856 | 0.00034006 | -0.006394 | 3.0936 | 86.9264 | 0.10616 | 0.21198 | 163.8094 | 0.084242 | 0.043493 | 105.7775 | 22.7644 | 523.071 | 125.6416 | -87.102 | -0.006394 | 0 | 0 | 0 | 0 | 3.1 | -87.102 | -0.00065856 | -0.00034006 | -0.006394 | 3.0936 | -86.9264 | -0.10616 | -0.21198 | 163.8094 | -0.084242 | -0.043493 | 105.7775 | -22.7644 | 523.071 | 125.6416 | 125.6416 | 0.014553 | 3.3516e-11 | 1.2667 | 2001.3899 | 1.2055
| 85.823 | 85.823 | -0.0072172 | 0 | 0 | 0 | 0 | 3.1 | 85.823 | 0.00060231 | 0.00031101 | -0.0072172 | 3.0928 | 85.6624 | 0.10459 | 0.20886 | 163.7888 | 0.083001 | 0.042857 | 105.8261 | 22.4299 | 523.0444 | 125.643 | -85.823 | -0.0072172 | 0 | 0 | 0 | 0 | 3.1 | -85.823 | -0.00060231 | -0.00031101 | -0.0072172 | 3.0928 | -85.6624 | -0.10459 | -0.20886 | 163.7888 | -0.083001 | -0.042857 | 105.8261 | -22.4299 | 523.0444 | 125.643 | 125.643 | 0.015959 | -6.9847e-12 | 1.3687 | 2001.3102 | 1.1258
| 84.544 | 84.544 | -0.0079688 | 0 | 0 | 0 | 0 | 3.1 | 84.544 | 0.00054812 | 0.00028303 | -0.0079688 | 3.092 | 84.3978 | 0.10301 | 0.20574 | 163.7685 | 0.081761 | 0.042221 | 105.874 | 22.0954 | 523.0178 | 125.644 | -84.544 | -0.0079688 | 0 | 0 | 0 | 0 | 3.1 | -84.544 | -0.00054812 | -0.00028303 | -0.0079688 | 3.092 | -84.3978 | -0.10301 | -0.20574 | 163.7685 | -0.081761 | -0.042221 | 105.874 | -22.0954 | 523.0178 | 125.644 | 125.644 | 0.016974 | -1.7418e-11 | 1.4342 | 2001.2306 | 1.0462
| 83.265 | 83.265 | -0.0086515 | 0 | 0 | 0 | 0 | 3.1 | 83.265 | 0.00049596 | 0.0002561 | -0.0086515 | 3.0913 | 83.1327 | 0.10144 | 0.20262 | 163.7485 | 0.08052 | 0.041585 | 105.9212 | 21.7609 | 522.9912 | 125.6446 | -83.265 | -0.0086515 | 0 | 0 | 0 | 0 | 3.1 | -83.265 | -0.00049596 | -0.0002561 | -0.0086515 | 3.0913 | -83.1327 | -0.10144 | -0.20262 | 163.7485 | -0.08052 | -0.041585 | 105.9212 | -21.7609 | 522.9912 | 125.6446 | 125.6446 | 0.017616 | -1.4463e-11 | 1.4659 | 2001.1513 | 0.96688
| 81.986 | 81.986 | -0.009268 | 0 | 0 | 0 | 0 | 3.1 | 81.986 | 0.00044581 | 0.0002302 | -0.009268 | 3.0907 | 81.8671 | 0.099869 | 0.19951 | 163.7289 | 0.07928 | 0.040948 | 105.9676 | 21.4264 | 522.9647 | 125.6449 | -81.986 | -0.009268 | 0 | 0 | 0 | 0 | 3.1 | -81.986 | -0.00044581 | -0.0002302 | -0.009268 | 3.0907 | -81.8671 | -0.099869 | -0.19951 | 163.7289 | -0.07928 | -0.040948 | 105.9676 | -21.4264 | 522.9647 | 125.6449 | 125.6449 | 0.017899 | -9.7781e-12 | 1.4667 | 2001.0721 | 0.88775
| 80.707 | 80.707 | -0.0098207 | 0 | 0 | 0 | 0 | 3.1 | 80.707 | 0.00039764 | 0.00020533 | -0.0098207 | 3.0902 | 80.601 | 0.098298 | 0.19639 | 163.7096 | 0.07804 | 0.040312 | 106.0133 | 21.0919 | 522.9383 | 125.6449 | -80.707 | -0.0098207 | 0 | 0 | 0 | 0 | 3.1 | -80.707 | -0.00039764 | -0.00020533 | -0.0098207 | 3.0902 | -80.601 | -0.098298 | -0.19639 | 163.7096 | -0.07804 | -0.040312 | 106.0133 | -21.0919 | 522.9383 | 125.6449 | 125.6449 | 0.017841 | -4.5928e-12 | 1.4391 | 2000.9933 | 0.80889
| 79.428 | 79.428 | -0.010312 | 0 | 0 | 0 | 0 | 3.1 | 79.428 | 0.0003514 | 0.00018145 | -0.010312 | 3.0897 | 79.3343 | 0.096728 | 0.19327 | 163.6906 | 0.0768 | 0.039675 | 106.0582 | 20.7574 | 522.912 | 125.6445 | -79.428 | -0.010312 | 0 | 0 | 0 | 0 | 3.1 | -79.428 | -0.0003514 | -0.00018145 | -0.010312 | 3.0897 | -79.3343 | -0.096728 | -0.19327 | 163.6906 | -0.0768 | -0.039675 | 106.0582 | -20.7574 | 522.912 | 125.6445 | 125.6445 | 0.017455 | 3.8868e-12 | 1.3858 | 2000.9147 | 0.73036
| 78.149 | 78.149 | -0.010745 | 0 | 0 | 0 | 0 | 3.1 | 78.149 | 0.00030708 | 0.00015857 | -0.010745 | 3.0893 | 78.0671 | 0.095158 | 0.19016 | 163.672 | 0.07556 | 0.039038 | 106.1024 | 20.423 | 522.8857 | 125.6438 | -78.149 | -0.010745 | 0 | 0 | 0 | 0 | 3.1 | -78.149 | -0.00030708 | -0.00015857 | -0.010745 | 3.0893 | -78.0671 | -0.095158 | -0.19016 | 163.672 | -0.07556 | -0.039038 | 106.1024 | -20.423 | 522.8857 | 125.6438 | 125.6438 | 0.016758 | -2.8191e-12 | 1.3091 | 2000.8366 | 0.65219
| 76.87 | 76.87 | -0.011122 | 0 | 0 | 0 | 0 | 3.1 | 76.87 | 0.00026464 | 0.00013665 | -0.011122 | 3.0889 | 76.7994 | 0.093589 | 0.18704 | 163.6536 | 0.07432 | 0.038402 | 106.1459 | 20.0885 | 522.8596 | 125.6428 | -76.87 | -0.011122 | 0 | 0 | 0 | 0 | 3.1 | -76.87 | -0.00026464 | -0.00013665 | -0.011122 | 3.0889 | -76.7994 | -0.093589 | -0.18704 | 163.6536 | -0.07432 | -0.038402 | 106.1459 | -20.0885 | 522.8596 | 125.6428 | 125.6428 | 0.015764 | -2.2338e-11 | 1.2113 | 2000.7588 | 0.57443
| 75.591 | 75.591 | -0.011445 | 0 | 0 | 0 | 0 | 3.1 | 75.591 | 0.00022405 | 0.00011569 | -0.011445 | 3.0886 | 75.5313 | 0.092021 | 0.18393 | 163.6356 | 0.07308 | 0.037765 | 106.1886 | 19.754 | 522.8337 | 125.6415 | -75.591 | -0.011445 | 0 | 0 | 0 | 0 | 3.1 | -75.591 | -0.00022405 | -0.00011569 | -0.011445 | 3.0886 | -75.5313 | -0.092021 | -0.18393 | 163.6356 | -0.07308 | -0.037765 | 106.1886 | -19.754 | 522.8337 | 125.6415 | 125.6415 | 0.014489 | 1.8213e-12 | 1.0949 | 2000.6815 | 0.49711
| 74.312 | 74.312 | -0.011716 | 0 | 0 | 0 | 0 | 3.1 | 74.312 | 0.00018528 | 9.5672e-05 | -0.011716 | 3.0883 | 74.2626 | 0.090453 | 0.18081 | 163.6179 | 0.071841 | 0.037128 | 106.2305 | 19.4196 | 522.8078 | 125.64 | -74.312 | -0.011716 | 0 | 0 | 0 | 0 | 3.1 | -74.312 | -0.00018528 | -9.5672e-05 | -0.011716 | 3.0883 | -74.2626 | -0.090453 | -0.18081 | 163.6179 | -0.071841 | -0.037128 | 106.2305 | -19.4196 | 522.8078 | 125.64 | 125.64 | 0.012947 | 2.0304e-12 | 0.9618 | 2000.6047 | 0.42029
| 73.033 | 73.033 | -0.011939 | 0 | 0 | 0 | 0 | 3.1 | 73.033 | 0.0001483 | 7.6577e-05 | -0.011939 | 3.0881 | 72.9935 | 0.088885 | 0.17769 | 163.6005 | 0.070602 | 0.036491 | 106.2718 | 19.0851 | 522.7822 | 125.6382 | -73.033 | -0.011939 | 0 | 0 | 0 | 0 | 3.1 | -73.033 | -0.0001483 | -7.6577e-05 | -0.011939 | 3.0881 | -72.9935 | -0.088885 | -0.17769 | 163.6005 | -0.070602 | -0.036491 | 106.2718 | -19.0851 | 522.7822 | 125.6382 | 125.6382 | 0.011152 | -5.9885e-12 | 0.81422 | 2000.5284 | 0.34399
| 71.754 | 71.754 | -0.012115 | 0 | 0 | 0 | 0 | 3.1 | 71.754 | 0.00011308 | 5.8389e-05 | -0.012115 | 3.0879 | 71.7238 | 0.087318 | 0.17458 | 163.5835 | 0.069362 | 0.035854 | 106.3123 | 18.7507 | 522.7567 | 125.6361 | -71.754 | -0.012115 | 0 | 0 | 0 | 0 | 3.1 | -71.754 | -0.00011308 | -5.8389e-05 | -0.012115 | 3.0879 | -71.7238 | -0.087318 | -0.17458 | 163.5835 | -0.069362 | -0.035854 | 106.3123 | -18.7507 | 522.7567 | 125.6361 | 125.6361 | 0.0091183 | -7.5278e-12 | 0.65413 | 2000.4526 | 0.26826
| 70.475 | 70.475 | -0.012246 | 0 | 0 | 0 | 0 | 3.1 | 70.475 | 7.9584e-05 | 4.1095e-05 | -0.012246 | 3.0878 | 70.4538 | 0.085752 | 0.17146 | 163.5667 | 0.068123 | 0.035216 | 106.352 | 18.4163 | 522.7314 | 125.6339 | -70.475 | -0.012246 | 0 | 0 | 0 | 0 | 3.1 | -70.475 | -7.9584e-05 | -4.1095e-05 | -0.012246 | 3.0878 | -70.4538 | -0.085752 | -0.17146 | 163.5667 | -0.068123 | -0.035216 | 106.352 | -18.4163 | 522.7314 | 125.6339 | 125.6339 | 0.0068604 | -1.2927e-11 | 0.4834 | 2000.3775 | 0.19314
| 69.196 | 69.196 | -0.012335 | 0 | 0 | 0 | 0 | 3.1 | 69.196 | 4.7788e-05 | 2.4676e-05 | -0.012335 | 3.0877 | 69.1833 | 0.084186 | 0.16835 | 163.5503 | 0.066884 | 0.034579 | 106.3911 | 18.0819 | 522.7063 | 125.6314 | -69.196 | -0.012335 | 0 | 0 | 0 | 0 | 3.1 | -69.196 | -4.7788e-05 | -2.4676e-05 | -0.012335 | 3.0877 | -69.1833 | -0.084186 | -0.16835 | 163.5503 | -0.066884 | -0.034579 | 106.3911 | -18.0819 | 522.7063 | 125.6314 | 125.6314 | 0.0043918 | -1.3218e-12 | 0.30385 | 2000.303 | 0.11867
| 67.917 | 67.917 | -0.012384 | 0 | 0 | 0 | 0 | 3.1 | 67.917 | 1.7658e-05 | 9.1181e-06 | -0.012384 | 3.0876 | 67.9123 | 0.082621 | 0.16523 | 163.5342 | 0.065646 | 0.033942 | 106.4294 | 17.7474 | 522.6815 | 125.6288 | -67.917 | -0.012384 | 0 | 0 | 0 | 0 | 3.1 | -67.917 | -1.7658e-05 | -9.1181e-06 | -0.012384 | 3.0876 | -67.9123 | -0.082621 | -0.16523 | 163.5342 | -0.065646 | -0.033942 | 106.4294 | -17.7474 | 522.6815 | 125.6288 | 125.6288 | 0.0017259 | -1.7064e-11 | 0.11721 | 2000.2293 | 0.044878
| 66.638 | 66.638 | -0.012395 | 0 | 0 | 0 | 0 | 3.1 | 66.638 | -1.0836e-05 | -5.5951e-06 | -0.012395 | 3.0876 | 66.6409 | 0.081056 | 0.16212 | 163.5184 | 0.064407 | 0.033304 | 106.4669 | 17.413 | 522.6569 | 125.6259 | -66.638 | -0.012395 | 0 | 0 | 0 | 0 | 3.1 | -66.638 | 1.0836e-05 | 5.5951e-06 | -0.012395 | 3.0876 | -66.6409 | -0.081056 | -0.16212 | 163.5184 | -0.064407 | -0.033304 | 106.4669 | -17.413 | 522.6569 | 125.6259 | 125.6259 | -0.001124 | 4.8126e-12 | 0.074892 | 2000.1562 | -0.028192
| 65.359 | 65.359 | -0.01237 | 0 | 0 | 0 | 0 | 3.1 | 65.359 | -3.7724e-05 | -1.9479e-05 | -0.01237 | 3.0876 | 65.3691 | 0.079492 | 0.159 | 163.503 | 0.063169 | 0.032667 | 106.5038 | 17.0787 | 522.6325 | 125.6229 | -65.359 | -0.01237 | 0 | 0 | 0 | 0 | 3.1 | -65.359 | 3.7724e-05 | 1.9479e-05 | -0.01237 | 3.0876 | -65.3691 | -0.079492 | -0.159 | 163.503 | -0.063169 | -0.032667 | 106.5038 | -17.0787 | 522.6325 | 125.6229 | 125.6229 | -0.0041448 | -2.3725e-11 | 0.27089 | 2000.0839 | -0.1005
| 64.08 | 64.08 | -0.012311 | 0 | 0 | 0 | 0 | 3.1 | 64.08 | -6.3038e-05 | -3.2551e-05 | -0.012311 | 3.0877 | 64.0968 | 0.077928 | 0.15589 | 163.4878 | 0.06193 | 0.032029 | 106.5399 | 16.7443 | 522.6084 | 125.6197 | -64.08 | -0.012311 | 0 | 0 | 0 | 0 | 3.1 | -64.08 | 6.3038e-05 | 3.2551e-05 | -0.012311 | 3.0877 | -64.0968 | -0.077928 | -0.15589 | 163.4878 | -0.06193 | -0.032029 | 106.5399 | -16.7443 | 522.6084 | 125.6197 | 125.6197 | -0.0073238 | 1.1331e-11 | 0.4693 | 2000.0124 | -0.17202
| 62.801 | 62.801 | -0.01222 | 0 | 0 | 0 | 0 | 3.1 | 62.801 | -8.6808e-05 | -4.4825e-05 | -0.01222 | 3.0878 | 62.8241 | 0.076365 | 0.15277 | 163.4729 | 0.060692 | 0.031391 | 106.5752 | 16.4099 | 522.5845 | 125.6164 | -62.801 | -0.01222 | 0 | 0 | 0 | 0 | 3.1 | -62.801 | 8.6808e-05 | 4.4825e-05 | -0.01222 | 3.0878 | -62.8241 | -0.076365 | -0.15277 | 163.4729 | -0.060692 | -0.031391 | 106.5752 | -16.4099 | 522.5845 | 125.6164 | 125.6164 | -0.010648 | -1.6018e-11 | 0.66874 | 1999.9417 | -0.24271
| 61.522 | 61.522 | -0.0121 | 0 | 0 | 0 | 0 | 3.1 | 61.522 | -0.00010907 | -5.6318e-05 | -0.0121 | 3.0879 | 61.5511 | 0.074802 | 0.14966 | 163.4584 | 0.059454 | 0.030753 | 106.6099 | 16.0755 | 522.5609 | 125.6129 | -61.522 | -0.0121 | 0 | 0 | 0 | 0 | 3.1 | -61.522 | 0.00010907 | 5.6318e-05 | -0.0121 | 3.0879 | -61.5511 | -0.074802 | -0.14966 | 163.4584 | -0.059454 | -0.030753 | 106.6099 | -16.0755 | 522.5609 | 125.6129 | 125.6129 | -0.014106 | -9.8006e-12 | 0.86789 | 1999.8718 | -0.31254
| 60.243 | 60.243 | -0.011952 | 0 | 0 | 0 | 0 | 3.1 | 60.243 | -0.00012984 | -6.7046e-05 | -0.011952 | 3.088 | 60.2776 | 0.07324 | 0.14655 | 163.4442 | 0.058216 | 0.030115 | 106.6438 | 15.7412 | 522.5377 | 125.6093 | -60.243 | -0.011952 | 0 | 0 | 0 | 0 | 3.1 | -60.243 | 0.00012984 | 6.7046e-05 | -0.011952 | 3.088 | -60.2776 | -0.07324 | -0.14655 | 163.4442 | -0.058216 | -0.030115 | 106.6438 | -15.7412 | 522.5377 | 125.6093 | 125.6093 | -0.017685 | -1.6553e-11 | 1.0655 | 1999.8029 | -0.38147
| 58.964 | 58.964 | -0.011778 | 0 | 0 | 0 | 0 | 3.1 | 58.964 | -0.00014916 | -7.7024e-05 | -0.011778 | 3.0882 | 59.0038 | 0.071678 | 0.14343 | 163.4303 | 0.056978 | 0.029477 | 106.677 | 15.4068 | 522.5147 | 125.6057 | -58.964 | -0.011778 | 0 | 0 | 0 | 0 | 3.1 | -58.964 | 0.00014916 | 7.7024e-05 | -0.011778 | 3.0882 | -59.0038 | -0.071678 | -0.14343 | 163.4303 | -0.056978 | -0.029477 | 106.677 | -15.4068 | 522.5147 | 125.6057 | 125.6057 | -0.021373 | 5.1873e-12 | 1.2604 | 1999.7349 | -0.44946
| 57.685 | 57.685 | -0.011579 | 0 | 0 | 0 | 0 | 3.1 | 57.685 | -0.00016707 | -8.6268e-05 | -0.011579 | 3.0884 | 57.7296 | 0.070117 | 0.14032 | 163.4167 | 0.05574 | 0.028839 | 106.7095 | 15.0725 | 522.492 | 125.6019 | -57.685 | -0.011579 | 0 | 0 | 0 | 0 | 3.1 | -57.685 | 0.00016707 | 8.6268e-05 | -0.011579 | 3.0884 | -57.7296 | -0.070117 | -0.14032 | 163.4167 | -0.05574 | -0.028839 | 106.7095 | -15.0725 | 522.492 | 125.6019 | 125.6019 | -0.025159 | -2.6344e-11 | 1.4515 | 1999.6679 | -0.5165
| 56.406 | 56.406 | -0.011359 | 0 | 0 | 0 | 0 | 3.1 | 56.406 | -0.00018358 | -9.4795e-05 | -0.011359 | 3.0886 | 56.455 | 0.068556 | 0.13721 | 163.4034 | 0.054502 | 0.028201 | 106.7412 | 14.7381 | 522.4697 | 125.598 | -56.406 | -0.011359 | 0 | 0 | 0 | 0 | 3.1 | -56.406 | 0.00018358 | 9.4795e-05 | -0.011359 | 3.0886 | -56.455 | -0.068556 | -0.13721 | 163.4034 | -0.054502 | -0.028201 | 106.7412 | -14.7381 | 522.4697 | 125.598 | 125.598 | -0.029031 | -7.8451e-12 | 1.6378 | 1999.6018 | -0.58254
| 55.127 | 55.127 | -0.011117 | 0 | 0 | 0 | 0 | 3.1 | 55.127 | -0.00019873 | -0.00010262 | -0.011117 | 3.0889 | 55.18 | 0.066995 | 0.13409 | 163.3904 | 0.053265 | 0.027563 | 106.7722 | 14.4038 | 522.4477 | 125.594 | -55.127 | -0.011117 | 0 | 0 | 0 | 0 | 3.1 | -55.127 | 0.00019873 | 0.00010262 | -0.011117 | 3.0889 | -55.18 | -0.066995 | -0.13409 | 163.3904 | -0.053265 | -0.027563 | 106.7722 | -14.4038 | 522.4477 | 125.594 | 125.594 | -0.032978 | -2.5279e-11 | 1.8184 | 1999.5368 | -0.64755
| 53.848 | 53.848 | -0.010858 | 0 | 0 | 0 | 0 | 3.1 | 53.848 | -0.00021256 | -0.00010976 | -0.010858 | 3.0891 | 53.9047 | 0.065435 | 0.13098 | 163.3777 | 0.052028 | 0.026925 | 106.8025 | 14.0695 | 522.4261 | 125.59 | -53.848 | -0.010858 | 0 | 0 | 0 | 0 | 3.1 | -53.848 | 0.00021256 | 0.00010976 | -0.010858 | 3.0891 | -53.9047 | -0.065435 | -0.13098 | 163.3777 | -0.052028 | -0.026925 | 106.8025 | -14.0695 | 522.4261 | 125.59 | 125.59 | -0.036989 | 1.0682e-11 | 1.9923 | 1999.4729 | -0.71151
| 52.569 | 52.569 | -0.01058 | 0 | 0 | 0 | 0 | 3.1 | 52.569 | -0.00022509 | -0.00011623 | -0.01058 | 3.0894 | 52.629 | 0.063875 | 0.12787 | 163.3653 | 0.05079 | 0.026286 | 106.8321 | 13.7352 | 522.4049 | 125.586 | -52.569 | -0.01058 | 0 | 0 | 0 | 0 | 3.1 | -52.569 | 0.00022509 | 0.00011623 | -0.01058 | 3.0894 | -52.629 | -0.063875 | -0.12787 | 163.3653 | -0.05079 | -0.026286 | 106.8321 | -13.7352 | 522.4049 | 125.586 | 125.586 | -0.041053 | -3.4093e-11 | 2.1588 | 1999.41 | -0.77438
| 51.29 | 51.29 | -0.010288 | 0 | 0 | 0 | 0 | 3.1 | 51.29 | -0.00023635 | -0.00012204 | -0.010288 | 3.0897 | 51.353 | 0.062316 | 0.12475 | 163.3533 | 0.049553 | 0.025648 | 106.861 | 13.4009 | 522.384 | 125.5819 | -51.29 | -0.010288 | 0 | 0 | 0 | 0 | 3.1 | -51.29 | 0.00023635 | 0.00012204 | -0.010288 | 3.0897 | -51.353 | -0.062316 | -0.12475 | 163.3533 | -0.049553 | -0.025648 | 106.861 | -13.4009 | 522.384 | 125.5819 | 125.5819 | -0.045161 | -5.4551e-12 | 2.317 | 1999.3482 | -0.83613
| 50.011 | 50.011 | -0.0099816 | 0 | 0 | 0 | 0 | 3.1 | 50.011 | -0.00024637 | -0.00012722 | -0.0099816 | 3.09 | 50.0767 | 0.060757 | 0.12164 | 163.3415 | 0.048316 | 0.025009 | 106.8891 | 13.0666 | 522.3634 | 125.5777 | -50.011 | -0.0099816 | 0 | 0 | 0 | 0 | 3.1 | -50.011 | 0.00024637 | 0.00012722 | -0.0099816 | 3.09 | -50.0767 | -0.060757 | -0.12164 | 163.3415 | -0.048316 | -0.025009 | 106.8891 | -13.0666 | 522.3634 | 125.5777 | 125.5777 | -0.049301 | -1.4292e-11 | 2.4665 | 1999.2876 | -0.89674
| 48.732 | 48.732 | -0.009663 | 0 | 0 | 0 | 0 | 3.1 | 48.732 | -0.00025519 | -0.00013177 | -0.009663 | 3.0903 | 48.8 | 0.059198 | 0.11853 | 163.3301 | 0.047079 | 0.024371 | 106.9165 | 12.7323 | 522.3433 | 125.5736 | -48.732 | -0.009663 | 0 | 0 | 0 | 0 | 3.1 | -48.732 | 0.00025519 | 0.00013177 | -0.009663 | 3.0903 | -48.8 | -0.059198 | -0.11853 | 163.3301 | -0.047079 | -0.024371 | 106.9165 | -12.7323 | 522.3433 | 125.5736 | 125.5736 | -0.053464 | -8.9835e-12 | 2.6064 | 1999.2282 | -0.95617
| 47.453 | 47.453 | -0.0093336 | 0 | 0 | 0 | 0 | 3.1 | 47.453 | -0.00026283 | -0.00013572 | -0.0093336 | 3.0907 | 47.5231 | 0.05764 | 0.11542 | 163.3189 | 0.045842 | 0.023732 | 106.9432 | 12.3981 | 522.3236 | 125.5694 | -47.453 | -0.0093336 | 0 | 0 | 0 | 0 | 3.1 | -47.453 | 0.00026283 | 0.00013572 | -0.0093336 | 3.0907 | -47.5231 | -0.05764 | -0.11542 | 163.3189 | -0.045842 | -0.023732 | 106.9432 | -12.3981 | 522.3236 | 125.5694 | 125.5694 | -0.05764 | -7.7951e-12 | 2.7363 | 1999.17 | -1.0144
| 46.174 | 46.174 | -0.0089951 | 0 | 0 | 0 | 0 | 3.1 | 46.174 | -0.00026933 | -0.00013907 | -0.0089951 | 3.091 | 46.2458 | 0.056082 | 0.1123 | 163.3081 | 0.044605 | 0.023093 | 106.9692 | 12.0638 | 522.3043 | 125.5652 | -46.174 | -0.0089951 | 0 | 0 | 0 | 0 | 3.1 | -46.174 | 0.00026933 | 0.00013907 | -0.0089951 | 3.091 | -46.2458 | -0.056082 | -0.1123 | 163.3081 | -0.044605 | -0.023093 | 106.9692 | -12.0638 | 522.3043 | 125.5652 | 125.5652 | -0.06182 | -1.6965e-11 | 2.8557 | 1999.113 | -1.0714
| 44.895 | 44.895 | -0.0086488 | 0 | 0 | 0 | 0 | 3.1 | 44.895 | -0.00027472 | -0.00014186 | -0.0086488 | 3.0914 | 44.9683 | 0.054525 | 0.10919 | 163.2975 | 0.043369 | 0.022454 | 106.9944 | 11.7295 | 522.2854 | 125.561 | -44.895 | -0.0086488 | 0 | 0 | 0 | 0 | 3.1 | -44.895 | 0.00027472 | 0.00014186 | -0.0086488 | 3.0914 | -44.9683 | -0.054525 | -0.10919 | 163.2975 | -0.043369 | -0.022454 | 106.9944 | -11.7295 | 522.2854 | 125.561 | 125.561 | -0.065994 | -1.6471e-11 | 2.9642 | 1999.0572 | -1.1272
| 43.616 | 43.616 | -0.0082961 | 0 | 0 | 0 | 0 | 3.1 | 43.616 | -0.00027902 | -0.00014408 | -0.0082961 | 3.0917 | 43.6904 | 0.052968 | 0.10608 | 163.2873 | 0.042132 | 0.021815 | 107.019 | 11.3953 | 522.267 | 125.5569 | -43.616 | -0.0082961 | 0 | 0 | 0 | 0 | 3.1 | -43.616 | 0.00027902 | 0.00014408 | -0.0082961 | 3.0917 | -43.6904 | -0.052968 | -0.10608 | 163.2873 | -0.042132 | -0.021815 | 107.019 | -11.3953 | 522.267 | 125.5569 | 125.5569 | -0.070154 | -7.077e-12 | 3.0614 | 1999.0027 | -1.1817
| 42.337 | 42.337 | -0.0079385 | 0 | 0 | 0 | 0 | 3.1 | 42.337 | -0.00028228 | -0.00014576 | -0.0079385 | 3.0921 | 42.4123 | 0.051411 | 0.10297 | 163.2773 | 0.040895 | 0.021176 | 107.0428 | 11.061 | 522.2489 | 125.5527 | -42.337 | -0.0079385 | 0 | 0 | 0 | 0 | 3.1 | -42.337 | 0.00028228 | 0.00014576 | -0.0079385 | 3.0921 | -42.4123 | -0.051411 | -0.10297 | 163.2773 | -0.040895 | -0.021176 | 107.0428 | -11.061 | 522.2489 | 125.5527 | 125.5527 | -0.07429 | -1.9644e-11 | 3.1469 | 1998.9495 | -1.2348
| 41.058 | 41.058 | -0.0075772 | 0 | 0 | 0 | 0 | 3.1 | 41.058 | -0.00028451 | -0.00014691 | -0.0075772 | 3.0924 | 41.1339 | 0.049854 | 0.099856 | 163.2677 | 0.039659 | 0.020537 | 107.0659 | 10.7268 | 522.2314 | 125.5486 | -41.058 | -0.0075772 | 0 | 0 | 0 | 0 | 3.1 | -41.058 | 0.00028451 | 0.00014691 | -0.0075772 | 3.0924 | -41.1339 | -0.049854 | -0.099856 | 163.2677 | -0.039659 | -0.020537 | 107.0659 | -10.7268 | 522.2314 | 125.5486 | 125.5486 | -0.078395 | -1.1053e-11 | 3.2205 | 1998.8977 | -1.2867
| 39.779 | 39.779 | -0.0072136 | 0 | 0 | 0 | 0 | 3.1 | 39.779 | -0.00028575 | -0.00014755 | -0.0072136 | 3.0928 | 39.8552 | 0.048298 | 0.096744 | 163.2584 | 0.038423 | 0.019898 | 107.0883 | 10.3926 | 522.2142 | 125.5446 | -39.779 | -0.0072136 | 0 | 0 | 0 | 0 | 3.1 | -39.779 | 0.00028575 | 0.00014755 | -0.0072136 | 3.0928 | -39.8552 | -0.048298 | -0.096744 | 163.2584 | -0.038423 | -0.019898 | 107.0883 | -10.3926 | 522.2142 | 125.5446 | 125.5446 | -0.08246 | -1.3444e-11 | 3.2821 | 1998.8472 | -1.3372
| 38.5 | 38.5 | -0.0068488 | 0 | 0 | 0 | 0 | 3.1 | 38.5 | -0.00028604 | -0.0001477 | -0.0068488 | 3.0932 | 38.5763 | 0.046742 | 0.093632 | 163.2493 | 0.037186 | 0.019259 | 107.11 | 10.0583 | 522.1976 | 125.5405 | -38.5 | -0.0068488 | 0 | 0 | 0 | 0 | 3.1 | -38.5 | 0.00028604 | 0.0001477 | -0.0068488 | 3.0932 | -38.5763 | -0.046742 | -0.093632 | 163.2493 | -0.037186 | -0.019259 | 107.11 | -10.0583 | 522.1976 | 125.5405 | 125.5405 | -0.086476 | -1.4833e-11 | 3.3313 | 1998.7981 | -1.3863
| -38.5 | -38.5 | -0.0068488 | 0 | 0 | 0 | 0 | 3.1 | -38.5 | 0.00028604 | 0.0001477 | -0.0068488 | 3.0932 | -38.5763 | -0.046742 | -0.093632 | 163.2493 | -0.037186 | -0.019259 | 107.11 | -10.0583 | 522.1976 | 125.5405 | 38.5 | -0.0068488 | 0 | 0 | 0 | 0 | 3.1 | 38.5 | -0.00028604 | -0.0001477 | -0.0068488 | 3.0932 | 38.5763 | 0.046742 | 0.093632 | 163.2493 | 0.037186 | 0.019259 | 107.11 | 10.0583 | 522.1976 | 125.5405 | 125.5405 | -0.086476 | -1.538e-11 | 3.3313 | 1998.7981 | -1.3863
| -39.779 | -39.779 | -0.0072136 | 0 | 0 | 0 | 0 | 3.1 | -39.779 | 0.00028575 | 0.00014755 | -0.0072136 | 3.0928 | -39.8552 | -0.048298 | -0.096744 | 163.2584 | -0.038423 | -0.019898 | 107.0883 | -10.3926 | 522.2142 | 125.5446 | 39.779 | -0.0072136 | 0 | 0 | 0 | 0 | 3.1 | 39.779 | -0.00028575 | -0.00014755 | -0.0072136 | 3.0928 | 39.8552 | 0.048298 | 0.096744 | 163.2584 | 0.038423 | 0.019898 | 107.0883 | 10.3926 | 522.2142 | 125.5446 | 125.5446 | -0.08246 | -1.3444e-11 | 3.2821 | 1998.8472 | -1.3372
| -41.058 | -41.058 | -0.0075772 | 0 | 0 | 0 | 0 | 3.1 | -41.058 | 0.00028451 | 0.00014691 | -0.0075772 | 3.0924 | -41.1339 | -0.049854 | -0.099856 | 163.2677 | -0.039659 | -0.020537 | 107.0659 | -10.7268 | 522.2314 | 125.5486 | 41.058 | -0.0075772 | 0 | 0 | 0 | 0 | 3.1 | 41.058 | -0.00028451 | -0.00014691 | -0.0075772 | 3.0924 | 41.1339 | 0.049854 | 0.099856 | 163.2677 | 0.039659 | 0.020537 | 107.0659 | 10.7268 | 522.2314 | 125.5486 | 125.5486 | -0.078395 | -1.1636e-11 | 3.2205 | 1998.8977 | -1.2867
| -42.337 | -42.337 | -0.0079385 | 0 | 0 | 0 | 0 | 3.1 | -42.337 | 0.00028228 | 0.00014576 | -0.0079385 | 3.0921 | -42.4123 | -0.051411 | -0.10297 | 163.2773 | -0.040895 | -0.021176 | 107.0428 | -11.061 | 522.2489 | 125.5527 | 42.337 | -0.0079385 | 0 | 0 | 0 | 0 | 3.1 | 42.337 | -0.00028228 | -0.00014576 | -0.0079385 | 3.0921 | 42.4123 | 0.051411 | 0.10297 | 163.2773 | 0.040895 | 0.021176 | 107.0428 | 11.061 | 522.2489 | 125.5527 | 125.5527 | -0.07429 | -1.9644e-11 | 3.1469 | 1998.9495 | -1.2348
| -43.616 | -43.616 | -0.0082961 | 0 | 0 | 0 | 0 | 3.1 | -43.616 | 0.00027902 | 0.00014408 | -0.0082961 | 3.0917 | -43.6904 | -0.052968 | -0.10608 | 163.2873 | -0.042132 | -0.021815 | 107.019 | -11.3953 | 522.267 | 125.5569 | 43.616 | -0.0082961 | 0 | 0 | 0 | 0 | 3.1 | 43.616 | -0.00027902 | -0.00014408 | -0.0082961 | 3.0917 | 43.6904 | 0.052968 | 0.10608 | 163.2873 | 0.042132 | 0.021815 | 107.019 | 11.3953 | 522.267 | 125.5569 | 125.5569 | -0.070154 | -7.077e-12 | 3.0614 | 1999.0027 | -1.1817
| -44.895 | -44.895 | -0.0086488 | 0 | 0 | 0 | 0 | 3.1 | -44.895 | 0.00027472 | 0.00014186 | -0.0086488 | 3.0914 | -44.9683 | -0.054525 | -0.10919 | 163.2975 | -0.043369 | -0.022454 | 106.9944 | -11.7295 | 522.2854 | 125.561 | 44.895 | -0.0086488 | 0 | 0 | 0 | 0 | 3.1 | 44.895 | -0.00027472 | -0.00014186 | -0.0086488 | 3.0914 | 44.9683 | 0.054525 | 0.10919 | 163.2975 | 0.043369 | 0.022454 | 106.9944 | 11.7295 | 522.2854 | 125.561 | 125.561 | -0.065994 | -1.6471e-11 | 2.9642 | 1999.0572 | -1.1272
| -46.174 | -46.174 | -0.0089951 | 0 | 0 | 0 | 0 | 3.1 | -46.174 | 0.00026933 | 0.00013907 | -0.0089951 | 3.091 | -46.2458 | -0.056082 | -0.1123 | 163.3081 | -0.044605 | -0.023093 | 106.9692 | -12.0638 | 522.3043 | 125.5652 | 46.174 | -0.0089951 | 0 | 0 | 0 | 0 | 3.1 | 46.174 | -0.00026933 | -0.00013907 | -0.0089951 | 3.091 | 46.2458 | 0.056082 | 0.1123 | 163.3081 | 0.044605 | 0.023093 | 106.9692 | 12.0638 | 522.3043 | 125.5652 | 125.5652 | -0.06182 | -1.6965e-11 | 2.8557 | 1999.113 | -1.0714
| -47.453 | -47.453 | -0.0093336 | 0 | 0 | 0 | 0 | 3.1 | -47.453 | 0.00026283 | 0.00013572 | -0.0093336 | 3.0907 | -47.5231 | -0.05764 | -0.11542 | 163.3189 | -0.045842 | -0.023732 | 106.9432 | -12.3981 | 522.3236 | 125.5694 | 47.453 | -0.0093336 | 0 | 0 | 0 | 0 | 3.1 | 47.453 | -0.00026283 | -0.00013572 | -0.0093336 | 3.0907 | 47.5231 | 0.05764 | 0.11542 | 163.3189 | 0.045842 | 0.023732 | 106.9432 | 12.3981 | 522.3236 | 125.5694 | 125.5694 | -0.05764 | -7.7951e-12 | 2.7363 | 1999.17 | -1.0144
| -48.732 | -48.732 | -0.009663 | 0 | 0 | 0 | 0 | 3.1 | -48.732 | 0.00025519 | 0.00013177 | -0.009663 | 3.0903 | -48.8 | -0.059198 | -0.11853 | 163.3301 | -0.047079 | -0.024371 | 106.9165 | -12.7323 | 522.3433 | 125.5736 | 48.732 | -0.009663 | 0 | 0 | 0 | 0 | 3.1 | 48.732 | -0.00025519 | -0.00013177 | -0.009663 | 3.0903 | 48.8 | 0.059198 | 0.11853 | 163.3301 | 0.047079 | 0.024371 | 106.9165 | 12.7323 | 522.3433 | 125.5736 | 125.5736 | -0.053464 | -8.9835e-12 | 2.6064 | 1999.2282 | -0.95617
| -50.011 | -50.011 | -0.0099816 | 0 | 0 | 0 | 0 | 3.1 | -50.011 | 0.00024637 | 0.00012722 | -0.0099816 | 3.09 | -50.0767 | -0.060757 | -0.12164 | 163.3415 | -0.048316 | -0.025009 | 106.8891 | -13.0666 | 522.3634 | 125.5777 | 50.011 | -0.0099816 | 0 | 0 | 0 | 0 | 3.1 | 50.011 | -0.00024637 | -0.00012722 | -0.0099816 | 3.09 | 50.0767 | 0.060757 | 0.12164 | 163.3415 | 0.048316 | 0.025009 | 106.8891 | 13.0666 | 522.3634 | 125.5777 | 125.5777 | -0.049301 | -1.4292e-11 | 2.4665 | 1999.2876 | -0.89674
| -51.29 | -51.29 | -0.010288 | 0 | 0 | 0 | 0 | 3.1 | -51.29 | 0.00023635 | 0.00012204 | -0.010288 | 3.0897 | -51.353 | -0.062316 | -0.12475 | 163.3533 | -0.049553 | -0.025648 | 106.861 | -13.4009 | 522.384 | 125.5819 | 51.29 | -0.010288 | 0 | 0 | 0 | 0 | 3.1 | 51.29 | -0.00023635 | -0.00012204 | -0.010288 | 3.0897 | 51.353 | 0.062316 | 0.12475 | 163.3533 | 0.049553 | 0.025648 | 106.861 | 13.4009 | 522.384 | 125.5819 | 125.5819 | -0.045161 | -4.726e-12 | 2.317 | 1999.3482 | -0.83613
| -52.569 | -52.569 | -0.01058 | 0 | 0 | 0 | 0 | 3.1 | -52.569 | 0.00022509 | 0.00011623 | -0.01058 | 3.0894 | -52.629 | -0.063875 | -0.12787 | 163.3653 | -0.05079 | -0.026286 | 106.8321 | -13.7352 | 522.4049 | 125.586 | 52.569 | -0.01058 | 0 | 0 | 0 | 0 | 3.1 | 52.569 | -0.00022509 | -0.00011623 | -0.01058 | 3.0894 | 52.629 | 0.063875 | 0.12787 | 163.3653 | 0.05079 | 0.026286 | 106.8321 | 13.7352 | 522.4049 | 125.586 | 125.586 | -0.041053 | -3.4093e-11 | 2.1588 | 1999.41 | -0.77438
| -53.848 | -53.848 | -0.010858 | 0 | 0 | 0 | 0 | 3.1 | -53.848 | 0.00021256 | 0.00010976 | -0.010858 | 3.0891 | -53.9047 | -0.065435 | -0.13098 | 163.3777 | -0.052028 | -0.026925 | 106.8025 | -14.0695 | 522.4261 | 125.59 | 53.848 | -0.010858 | 0 | 0 | 0 | 0 | 3.1 | 53.848 | -0.00021256 | -0.00010976 | -0.010858 | 3.0891 | 53.9047 | 0.065435 | 0.13098 | 163.3777 | 0.052028 | 0.026925 | 106.8025 | 14.0695 | 522.4261 | 125.59 | 125.59 | -0.036989 | 1.0682e-11 | 1.9923 | 1999.4729 | -0.71151
| -55.127 | -55.127 | -0.011117 | 0 | 0 | 0 | 0 | 3.1 | -55.127 | 0.00019873 | 0.00010262 | -0.011117 | 3.0889 | -55.18 | -0.066995 | -0.13409 | 163.3904 | -0.053265 | -0.027563 | 106.7722 | -14.4038 | 522.4477 | 125.594 | 55.127 | -0.011117 | 0 | 0 | 0 | 0 | 3.1 | 55.127 | -0.00019873 | -0.00010262 | -0.011117 | 3.0889 | 55.18 | 0.066995 | 0.13409 | 163.3904 | 0.053265 | 0.027563 | 106.7722 | 14.4038 | 522.4477 | 125.594 | 125.594 | -0.032978 | -2.5279e-11 | 1.8184 | 1999.5368 | -0.64755
| -56.406 | -56.406 | -0.011359 | 0 | 0 | 0 | 0 | 3.1 | -56.406 | 0.00018358 | 9.4795e-05 | -0.011359 | 3.0886 | -56.455 | -0.068556 | -0.13721 | 163.4034 | -0.054502 | -0.028201 | 106.7412 | -14.7381 | 522.4697 | 125.598 | 56.406 | -0.011359 | 0 | 0 | 0 | 0 | 3.1 | 56.406 | -0.00018358 | -9.4795e-05 | -0.011359 | 3.0886 | 56.455 | 0.068556 | 0.13721 | 163.4034 | 0.054502 | 0.028201 | 106.7412 | 14.7381 | 522.4697 | 125.598 | 125.598 | -0.029031 | -8.6468e-12 | 1.6378 | 1999.6018 | -0.58254
| -57.685 | -57.685 | -0.011579 | 0 | 0 | 0 | 0 | 3.1 | -57.685 | 0.00016707 | 8.6268e-05 | -0.011579 | 3.0884 | -57.7296 | -0.070117 | -0.14032 | 163.4167 | -0.05574 | -0.028839 | 106.7095 | -15.0725 | 522.492 | 125.6019 | 57.685 | -0.011579 | 0 | 0 | 0 | 0 | 3.1 | 57.685 | -0.00016707 | -8.6268e-05 | -0.011579 | 3.0884 | 57.7296 | 0.070117 | 0.14032 | 163.4167 | 0.05574 | 0.028839 | 106.7095 | 15.0725 | 522.492 | 125.6019 | 125.6019 | -0.025159 | -2.6344e-11 | 1.4515 | 1999.6679 | -0.5165
| -58.964 | -58.964 | -0.011778 | 0 | 0 | 0 | 0 | 3.1 | -58.964 | 0.00014916 | 7.7024e-05 | -0.011778 | 3.0882 | -59.0038 | -0.071678 | -0.14343 | 163.4303 | -0.056978 | -0.029477 | 106.677 | -15.4068 | 522.5147 | 125.6057 | 58.964 | -0.011778 | 0 | 0 | 0 | 0 | 3.1 | 58.964 | -0.00014916 | -7.7024e-05 | -0.011778 | 3.0882 | 59.0038 | 0.071678 | 0.14343 | 163.4303 | 0.056978 | 0.029477 | 106.677 | 15.4068 | 522.5147 | 125.6057 | 125.6057 | -0.021373 | 5.1873e-12 | 1.2604 | 1999.7349 | -0.44946
| -60.243 | -60.243 | -0.011952 | 0 | 0 | 0 | 0 | 3.1 | -60.243 | 0.00012984 | 6.7046e-05 | -0.011952 | 3.088 | -60.2776 | -0.07324 | -0.14655 | 163.4442 | -0.058216 | -0.030115 | 106.6438 | -15.7412 | 522.5377 | 125.6093 | 60.243 | -0.011952 | 0 | 0 | 0 | 0 | 3.1 | 60.243 | -0.00012984 | -6.7046e-05 | -0.011952 | 3.088 | 60.2776 | 0.07324 | 0.14655 | 163.4442 | 0.058216 | 0.030115 | 106.6438 | 15.7412 | 522.5377 | 125.6093 | 125.6093 | -0.017685 | -1.6553e-11 | 1.0655 | 1999.8029 | -0.38147
| -61.522 | -61.522 | -0.0121 | 0 | 0 | 0 | 0 | 3.1 | -61.522 | 0.00010907 | 5.6318e-05 | -0.0121 | 3.0879 | -61.5511 | -0.074802 | -0.14966 | 163.4584 | -0.059454 | -0.030753 | 106.6099 | -16.0755 | 522.5609 | 125.6129 | 61.522 | -0.0121 | 0 | 0 | 0 | 0 | 3.1 | 61.522 | -0.00010907 | -5.6318e-05 | -0.0121 | 3.0879 | 61.5511 | 0.074802 | 0.14966 | 163.4584 | 0.059454 | 0.030753 | 106.6099 | 16.0755 | 522.5609 | 125.6129 | 125.6129 | -0.014106 | -8.9263e-12 | 0.86789 | 1999.8718 | -0.31254
| -62.801 | -62.801 | -0.01222 | 0 | 0 | 0 | 0 | 3.1 | -62.801 | 8.6808e-05 | 4.4825e-05 | -0.01222 | 3.0878 | -62.8241 | -0.076365 | -0.15277 | 163.4729 | -0.060692 | -0.031391 | 106.5752 | -16.4099 | 522.5845 | 125.6164 | 62.801 | -0.01222 | 0 | 0 | 0 | 0 | 3.1 | 62.801 | -8.6808e-05 | -4.4825e-05 | -0.01222 | 3.0878 | 62.8241 | 0.076365 | 0.15277 | 163.4729 | 0.060692 | 0.031391 | 106.5752 | 16.4099 | 522.5845 | 125.6164 | 125.6164 | -0.010648 | -1.6018e-11 | 0.66874 | 1999.9417 | -0.24271
| -64.08 | -64.08 | -0.012311 | 0 | 0 | 0 | 0 | 3.1 | -64.08 | 6.3038e-05 | 3.2551e-05 | -0.012311 | 3.0877 | -64.0968 | -0.077928 | -0.15589 | 163.4878 | -0.06193 | -0.032029 | 106.5399 | -16.7443 | 522.6084 | 125.6197 | 64.08 | -0.012311 | 0 | 0 | 0 | 0 | 3.1 | 64.08 | -6.3038e-05 | -3.2551e-05 | -0.012311 | 3.0877 | 64.0968 | 0.077928 | 0.15589 | 163.4878 | 0.06193 | 0.032029 | 106.5399 | 16.7443 | 522.6084 | 125.6197 | 125.6197 | -0.0073238 | 1.2241e-11 | 0.4693 | 2000.0124 | -0.17202
| -65.359 | -65.359 | -0.01237 | 0 | 0 | 0 | 0 | 3.1 | -65.359 | 3.7724e-05 | 1.9479e-05 | -0.01237 | 3.0876 | -65.3691 | -0.079492 | -0.159 | 163.503 | -0.063169 | -0.032667 | 106.5038 | -17.0787 | 522.6325 | 125.6229 | 65.359 | -0.01237 | 0 | 0 | 0 | 0 | 3.1 | 65.359 | -3.7724e-05 | -1.9479e-05 | -0.01237 | 3.0876 | 65.3691 | 0.079492 | 0.159 | 163.503 | 0.063169 | 0.032667 | 106.5038 | 17.0787 | 522.6325 | 125.6229 | 125.6229 | -0.0041448 | -2.4654e-11 | 0.27089 | 2000.0839 | -0.1005
| -66.638 | -66.638 | -0.012395 | 0 | 0 | 0 | 0 | 3.1 | -66.638 | 1.0836e-05 | 5.5951e-06 | -0.012395 | 3.0876 | -66.6409 | -0.081056 | -0.16212 | 163.5184 | -0.064407 | -0.033304 | 106.4669 | -17.413 | 522.6569 | 125.6259 | 66.638 | -0.012395 | 0 | 0 | 0 | 0 | 3.1 | 66.638 | -1.0836e-05 | -5.5951e-06 | -0.012395 | 3.0876 | 66.6409 | 0.081056 | 0.16212 | 163.5184 | 0.064407 | 0.033304 | 106.4669 | 17.413 | 522.6569 | 125.6259 | 125.6259 | -0.001124 | 4.8126e-12 | 0.074892 | 2000.1562 | -0.028192
| -67.917 | -67.917 | -0.012384 | 0 | 0 | 0 | 0 | 3.1 | -67.917 | -1.7658e-05 | -9.1181e-06 | -0.012384 | 3.0876 | -67.9123 | -0.082621 | -0.16523 | 163.5342 | -0.065646 | -0.033942 | 106.4294 | -17.7474 | 522.6815 | 125.6288 | 67.917 | -0.012384 | 0 | 0 | 0 | 0 | 3.1 | 67.917 | 1.7658e-05 | 9.1181e-06 | -0.012384 | 3.0876 | 67.9123 | 0.082621 | 0.16523 | 163.5342 | 0.065646 | 0.033942 | 106.4294 | 17.7474 | 522.6815 | 125.6288 | 125.6288 | 0.0017259 | -1.7064e-11 | 0.11721 | 2000.2293 | 0.044878
| -69.196 | -69.196 | -0.012335 | 0 | 0 | 0 | 0 | 3.1 | -69.196 | -4.7788e-05 | -2.4676e-05 | -0.012335 | 3.0877 | -69.1833 | -0.084186 | -0.16835 | 163.5503 | -0.066884 | -0.034579 | 106.3911 | -18.0819 | 522.7063 | 125.6314 | 69.196 | -0.012335 | 0 | 0 | 0 | 0 | 3.1 | 69.196 | 4.7788e-05 | 2.4676e-05 | -0.012335 | 3.0877 | 69.1833 | 0.084186 | 0.16835 | 163.5503 | 0.066884 | 0.034579 | 106.3911 | 18.0819 | 522.7063 | 125.6314 | 125.6314 | 0.0043918 | 6.4456e-13 | 0.30385 | 2000.303 | 0.11867
| -70.475 | -70.475 | -0.012246 | 0 | 0 | 0 | 0 | 3.1 | -70.475 | -7.9584e-05 | -4.1095e-05 | -0.012246 | 3.0878 | -70.4538 | -0.085752 | -0.17146 | 163.5667 | -0.068123 | -0.035216 | 106.352 | -18.4163 | 522.7314 | 125.6339 | 70.475 | -0.012246 | 0 | 0 | 0 | 0 | 3.1 | 70.475 | 7.9584e-05 | 4.1095e-05 | -0.012246 | 3.0878 | 70.4538 | 0.085752 | 0.17146 | 163.5667 | 0.068123 | 0.035216 | 106.352 | 18.4163 | 522.7314 | 125.6339 | 125.6339 | 0.0068604 | -1.2927e-11 | 0.4834 | 2000.3775 | 0.19314
| -71.754 | -71.754 | -0.012115 | 0 | 0 | 0 | 0 | 3.1 | -71.754 | -0.00011308 | -5.8389e-05 | -0.012115 | 3.0879 | -71.7238 | -0.087318 | -0.17458 | 163.5835 | -0.069362 | -0.035854 | 106.3123 | -18.7507 | 522.7567 | 125.6361 | 71.754 | -0.012115 | 0 | 0 | 0 | 0 | 3.1 | 71.754 | 0.00011308 | 5.8389e-05 | -0.012115 | 3.0879 | 71.7238 | 0.087318 | 0.17458 | 163.5835 | 0.069362 | 0.035854 | 106.3123 | 18.7507 | 522.7567 | 125.6361 | 125.6361 | 0.0091183 | -7.5278e-12 | 0.65413 | 2000.4526 | 0.26826
| -73.033 | -73.033 | -0.011939 | 0 | 0 | 0 | 0 | 3.1 | -73.033 | -0.0001483 | -7.6577e-05 | -0.011939 | 3.0881 | -72.9935 | -0.088885 | -0.17769 | 163.6005 | -0.070602 | -0.036491 | 106.2718 | -19.0851 | 522.7822 | 125.6382 | 73.033 | -0.011939 | 0 | 0 | 0 | 0 | 3.1 | 73.033 | 0.0001483 | 7.6577e-05 | -0.011939 | 3.0881 | 72.9935 | 0.088885 | 0.17769 | 163.6005 | 0.070602 | 0.036491 | 106.2718 | 19.0851 | 522.7822 | 125.6382 | 125.6382 | 0.011152 | -5.9885e-12 | 0.81422 | 2000.5284 | 0.34399
| -74.312 | -74.312 | -0.011716 | 0 | 0 | 0 | 0 | 3.1 | -74.312 | -0.00018528 | -9.5672e-05 | -0.011716 | 3.0883 | -74.2626 | -0.090453 | -0.18081 | 163.6179 | -0.071841 | -0.037128 | 106.2305 | -19.4196 | 522.8078 | 125.64 | 74.312 | -0.011716 | 0 | 0 | 0 | 0 | 3.1 | 74.312 | 0.00018528 | 9.5672e-05 | -0.011716 | 3.0883 | 74.2626 | 0.090453 | 0.18081 | 163.6179 | 0.071841 | 0.037128 | 106.2305 | 19.4196 | 522.8078 | 125.64 | 125.64 | 0.012947 | 2.0304e-12 | 0.9618 | 2000.6047 | 0.42029
| -75.591 | -75.591 | -0.011445 | 0 | 0 | 0 | 0 | 3.1 | -75.591 | -0.00022405 | -0.00011569 | -0.011445 | 3.0886 | -75.5313 | -0.092021 | -0.18393 | 163.6356 | -0.07308 | -0.037765 | 106.1886 | -19.754 | 522.8337 | 125.6415 | 75.591 | -0.011445 | 0 | 0 | 0 | 0 | 3.1 | 75.591 | 0.00022405 | 0.00011569 | -0.011445 | 3.0886 | 75.5313 | 0.092021 | 0.18393 | 163.6356 | 0.07308 | 0.037765 | 106.1886 | 19.754 | 522.8337 | 125.6415 | 125.6415 | 0.014489 | 1.8213e-12 | 1.0949 | 2000.6815 | 0.49711
| -76.87 | -76.87 | -0.011122 | 0 | 0 | 0 | 0 | 3.1 | -76.87 | -0.00026464 | -0.00013665 | -0.011122 | 3.0889 | -76.7994 | -0.093589 | -0.18704 | 163.6536 | -0.07432 | -0.038402 | 106.1459 | -20.0885 | 522.8596 | 125.6428 | 76.87 | -0.011122 | 0 | 0 | 0 | 0 | 3.1 | 76.87 | 0.00026464 | 0.00013665 | -0.011122 | 3.0889 | 76.7994 | 0.093589 | 0.18704 | 163.6536 | 0.07432 | 0.038402 | 106.1459 | 20.0885 | 522.8596 | 125.6428 | 125.6428 | 0.015764 | -2.2338e-11 | 1.2113 | 2000.7588 | 0.57443
| -78.149 | -78.149 | -0.010745 | 0 | 0 | 0 | 0 | 3.1 | -78.149 | -0.00030708 | -0.00015857 | -0.010745 | 3.0893 | -78.0671 | -0.095158 | -0.19016 | 163.672 | -0.07556 | -0.039038 | 106.1024 | -20.423 | 522.8857 | 125.6438 | 78.149 | -0.010745 | 0 | 0 | 0 | 0 | 3.1 | 78.149 | 0.00030708 | 0.00015857 | -0.010745 | 3.0893 | 78.0671 | 0.095158 | 0.19016 | 163.672 | 0.07556 | 0.039038 | 106.1024 | 20.423 | 522.8857 | 125.6438 | 125.6438 | 0.016758 | -2.8191e-12 | 1.3091 | 2000.8366 | 0.65219
| -79.428 | -79.428 | -0.010312 | 0 | 0 | 0 | 0 | 3.1 | -79.428 | -0.0003514 | -0.00018145 | -0.010312 | 3.0897 | -79.3343 | -0.096728 | -0.19327 | 163.6906 | -0.0768 | -0.039675 | 106.0582 | -20.7574 | 522.912 | 125.6445 | 79.428 | -0.010312 | 0 | 0 | 0 | 0 | 3.1 | 79.428 | 0.0003514 | 0.00018145 | -0.010312 | 3.0897 | 79.3343 | 0.096728 | 0.19327 | 163.6906 | 0.0768 | 0.039675 | 106.0582 | 20.7574 | 522.912 | 125.6445 | 125.6445 | 0.017455 | 3.8868e-12 | 1.3858 | 2000.9147 | 0.73036
| -80.707 | -80.707 | -0.0098207 | 0 | 0 | 0 | 0 | 3.1 | -80.707 | -0.00039764 | -0.00020533 | -0.0098207 | 3.0902 | -80.601 | -0.098298 | -0.19639 | 163.7096 | -0.07804 | -0.040312 | 106.0133 | -21.0919 | 522.9383 | 125.6449 | 80.707 | -0.0098207 | 0 | 0 | 0 | 0 | 3.1 | 80.707 | 0.00039764 | 0.00020533 | -0.0098207 | 3.0902 | 80.601 | 0.098298 | 0.19639 | 163.7096 | 0.07804 | 0.040312 | 106.0133 | 21.0919 | 522.9383 | 125.6449 | 125.6449 | 0.017841 | -5.7391e-12 | 1.4391 | 2000.9933 | 0.80889
| -81.986 | -81.986 | -0.009268 | 0 | 0 | 0 | 0 | 3.1 | -81.986 | -0.00044581 | -0.0002302 | -0.009268 | 3.0907 | -81.8671 | -0.099869 | -0.19951 | 163.7289 | -0.07928 | -0.040948 | 105.9676 | -21.4264 | 522.9647 | 125.6449 | 81.986 | -0.009268 | 0 | 0 | 0 | 0 | 3.1 | 81.986 | 0.00044581 | 0.0002302 | -0.009268 | 3.0907 | 81.8671 | 0.099869 | 0.19951 | 163.7289 | 0.07928 | 0.040948 | 105.9676 | 21.4264 | 522.9647 | 125.6449 | 125.6449 | 0.017899 | -9.7781e-12 | 1.4667 | 2001.0721 | 0.88775
| -83.265 | -83.265 | -0.0086515 | 0 | 0 | 0 | 0 | 3.1 | -83.265 | -0.00049596 | -0.0002561 | -0.0086515 | 3.0913 | -83.1327 | -0.10144 | -0.20262 | 163.7485 | -0.08052 | -0.041585 | 105.9212 | -21.7609 | 522.9912 | 125.6446 | 83.265 | -0.0086515 | 0 | 0 | 0 | 0 | 3.1 | 83.265 | 0.00049596 | 0.0002561 | -0.0086515 | 3.0913 | 83.1327 | 0.10144 | 0.20262 | 163.7485 | 0.08052 | 0.041585 | 105.9212 | 21.7609 | 522.9912 | 125.6446 | 125.6446 | 0.017616 | -1.4463e-11 | 1.4659 | 2001.1513 | 0.96688
| -84.544 | -84.544 | -0.0079688 | 0 | 0 | 0 | 0 | 3.1 | -84.544 | -0.00054812 | -0.00028303 | -0.0079688 | 3.092 | -84.3978 | -0.10301 | -0.20574 | 163.7685 | -0.081761 | -0.042221 | 105.874 | -22.0954 | 523.0178 | 125.644 | 84.544 | -0.0079688 | 0 | 0 | 0 | 0 | 3.1 | 84.544 | 0.00054812 | 0.00028303 | -0.0079688 | 3.092 | 84.3978 | 0.10301 | 0.20574 | 163.7685 | 0.081761 | 0.042221 | 105.874 | 22.0954 | 523.0178 | 125.644 | 125.644 | 0.016974 | -1.6217e-11 | 1.4342 | 2001.2306 | 1.0462
| -85.823 | -85.823 | -0.0072172 | 0 | 0 | 0 | 0 | 3.1 | -85.823 | -0.00060231 | -0.00031101 | -0.0072172 | 3.0928 | -85.6624 | -0.10459 | -0.20886 | 163.7888 | -0.083001 | -0.042857 | 105.8261 | -22.4299 | 523.0444 | 125.643 | 85.823 | -0.0072172 | 0 | 0 | 0 | 0 | 3.1 | 85.823 | 0.00060231 | 0.00031101 | -0.0072172 | 3.0928 | 85.6624 | 0.10459 | 0.20886 | 163.7888 | 0.083001 | 0.042857 | 105.8261 | 22.4299 | 523.0444 | 125.643 | 125.643 | 0.015959 | -6.9847e-12 | 1.3687 | 2001.3102 | 1.1258
| -87.102 | -87.102 | -0.006394 | 0 | 0 | 0 | 0 | 3.1 | -87.102 | -0.00065856 | -0.00034006 | -0.006394 | 3.0936 | -86.9264 | -0.10616 | -0.21198 | 163.8094 | -0.084242 | -0.043493 | 105.7775 | -22.7644 | 523.071 | 125.6416 | 87.102 | -0.006394 | 0 | 0 | 0 | 0 | 3.1 | 87.102 | 0.00065856 | 0.00034006 | -0.006394 | 3.0936 | 86.9264 | 0.10616 | 0.21198 | 163.8094 | 0.084242 | 0.043493 | 105.7775 | 22.7644 | 523.071 | 125.6416 | 125.6416 | 0.014553 | 3.2279e-11 | 1.2667 | 2001.3899 | 1.2055
| -88.381 | -88.381 | -0.0054965 | 0 | 0 | 0 | 0 | 3.1 | -88.381 | -0.00071692 | -0.00037019 | -0.0054965 | 3.0945 | -88.1898 | -0.10773 | -0.2151 | 163.8304 | -0.085483 | -0.044129 | 105.7281 | -23.099 | 523.0977 | 125.6398 | 88.381 | -0.0054965 | 0 | 0 | 0 | 0 | 3.1 | 88.381 | 0.00071692 | 0.00037019 | -0.0054965 | 3.0945 | 88.1898 | 0.10773 | 0.2151 | 163.8304 | 0.085483 | 0.044129 | 105.7281 | 23.099 | 523.0977 | 125.6398 | 125.6398 | 0.012741 | 1.1886e-11 | 1.1252 | 2001.4697 | 1.2853
| -89.66 | -89.66 | -0.004522 | 0 | 0 | 0 | 0 | 3.1 | -89.66 | -0.00077739 | -0.00040142 | -0.004522 | 3.0955 | -89.4527 | -0.10931 | -0.21821 | 163.8516 | -0.086724 | -0.044765 | 105.6779 | -23.4335 | 523.1243 | 125.6375 | 89.66 | -0.004522 | 0 | 0 | 0 | 0 | 3.1 | 89.66 | 0.00077739 | 0.00040142 | -0.004522 | 3.0955 | 89.4527 | 0.10931 | 0.21821 | 163.8516 | 0.086724 | 0.044765 | 105.6779 | 23.4335 | 523.1243 | 125.6375 | 125.6375 | 0.010506 | -3.3201e-12 | 0.94121 | 2001.5495 | 1.3652
| -90.939 | -90.939 | -0.0034676 | 0 | 0 | 0 | 0 | 3.1 | -90.939 | -0.00084003 | -0.00043376 | -0.0034676 | 3.0965 | -90.715 | -0.11088 | -0.22133 | 163.8732 | -0.087965 | -0.045401 | 105.627 | -23.768 | 523.1509 | 125.6349 | 90.939 | -0.0034676 | 0 | 0 | 0 | 0 | 3.1 | 90.939 | 0.00084003 | 0.00043376 | -0.0034676 | 3.0965 | 90.715 | 0.11088 | 0.22133 | 163.8732 | 0.087965 | 0.045401 | 105.627 | 23.768 | 523.1509 | 125.6349 | 125.6349 | 0.0078308 | 2.887e-11 | 0.71154 | 2001.6294 | 1.445
| -92.218 | -92.218 | -0.0023307 | 0 | 0 | 0 | 0 | 3.1 | -92.218 | -0.00090485 | -0.00046724 | -0.0023307 | 3.0977 | -91.9767 | -0.11246 | -0.22445 | 163.8952 | -0.089207 | -0.046037 | 105.5754 | -24.1026 | 523.1775 | 125.6317 | 92.218 | -0.0023307 | 0 | 0 | 0 | 0 | 3.1 | 92.218 | 0.00090485 | 0.00046724 | -0.0023307 | 3.0977 | 91.9767 | 0.11246 | 0.22445 | 163.8952 | 0.089207 | 0.046037 | 105.5754 | 24.1026 | 523.1775 | 125.6317 | 125.6317 | 0.0046992 | -6.7219e-12 | 0.43298 | 2001.7092 | 1.5248
| -93.497 | -93.497 | -0.0011083 | 0 | 0 | 0 | 0 | 3.1 | -93.497 | -0.0009719 | -0.00050186 | -0.0011083 | 3.0989 | -93.2378 | -0.11404 | -0.22757 | 163.9174 | -0.090448 | -0.046673 | 105.523 | -24.4371 | 523.204 | 125.6281 | 93.497 | -0.0011083 | 0 | 0 | 0 | 0 | 3.1 | 93.497 | 0.0009719 | 0.00050186 | -0.0011083 | 3.0989 | 93.2378 | 0.11404 | 0.22757 | 163.9174 | 0.090448 | 0.046673 | 105.523 | 24.4371 | 523.204 | 125.6281 | 125.6281 | 0.0010937 | -3.4309e-12 | 0.10217 | 2001.7889 | 1.6046
| -94.776 | -94.776 | 0.0002026 | 0 | 0 | 0 | 0 | 3.1 | -94.776 | -0.0010412 | -0.00053764 | 0.0002026 | 3.1002 | -94.4983 | -0.11561 | -0.23069 | 163.9401 | -0.09169 | -0.047308 | 105.4698 | -24.7717 | 523.2305 | 125.624 | 94.776 | 0.0002026 | 0 | 0 | 0 | 0 | 3.1 | 94.776 | 0.0010412 | 0.00053764 | 0.0002026 | 3.1002 | 94.4983 | 0.11561 | 0.23069 | 163.9401 | 0.09169 | 0.047308 | 105.4698 | 24.7717 | 523.2305 | 125.624 | 125.624 | -0.0030029 | 7.4058e-12 | 0.28434 | 2001.8685 | 1.6841
| -96.055 | -96.055 | 0.0016048 | 0 | 0 | 0 | 0 | 3.1 | -96.055 | -0.0011128 | -0.00057459 | 0.0016048 | 3.1016 | -95.7583 | -0.11719 | -0.23381 | 163.963 | -0.092932 | -0.047944 | 105.4159 | -25.1063 | 523.2568 | 125.6194 | 96.055 | 0.0016048 | 0 | 0 | 0 | 0 | 3.1 | 96.055 | 0.0011128 | 0.00057459 | 0.0016048 | 3.1016 | 95.7583 | 0.11719 | 0.23381 | 163.963 | 0.092932 | 0.047944 | 105.4159 | 25.1063 | 523.2568 | 125.6194 | 125.6194 | -0.0076084 | 1.1086e-11 | 0.73011 | 2001.9479 | 1.7635
| -97.334 | -97.334 | 0.0031014 | 0 | 0 | 0 | 0 | 3.1 | -97.334 | -0.0011866 | -0.00061274 | 0.0031014 | 3.1031 | -97.0176 | -0.11877 | -0.23693 | 163.9863 | -0.094174 | -0.048579 | 105.3612 | -25.4408 | 523.2831 | 125.6143 | 97.334 | 0.0031014 | 0 | 0 | 0 | 0 | 3.1 | 97.334 | 0.0011866 | 0.00061274 | 0.0031014 | 3.1031 | 97.0176 | 0.11877 | 0.23693 | 163.9863 | 0.094174 | 0.048579 | 105.3612 | 25.4408 | 523.2831 | 125.6143 | 125.6143 | -0.01274 | -2.6542e-11 | 1.2388 | 2002.0271 | 1.8427
| -98.613 | -98.613 | 0.0046953 | 0 | 0 | 0 | 0 | 3.1 | -98.613 | -0.0012629 | -0.0006521 | 0.0046953 | 3.1047 | -98.2762 | -0.12035 | -0.24005 | 164.0099 | -0.095416 | -0.049215 | 105.3058 | -25.7754 | 523.3092 | 125.6086 | 98.613 | 0.0046953 | 0 | 0 | 0 | 0 | 3.1 | 98.613 | 0.0012629 | 0.0006521 | 0.0046953 | 3.1047 | 98.2762 | 0.12035 | 0.24005 | 164.0099 | 0.095416 | 0.049215 | 105.3058 | 25.7754 | 523.3092 | 125.6086 | 125.6086 | -0.018417 | 3.2881e-11 | 1.8142 | 2002.106 | 1.9216
| -99.892 | -99.892 | 0.0063897 | 0 | 0 | 0 | 0 | 3.1 | -99.892 | -0.0013415 | -0.00069269 | 0.0063897 | 3.1064 | -99.5343 | -0.12193 | -0.24317 | 164.0339 | -0.096659 | -0.04985 | 105.2496 | -26.11 | 523.3352 | 125.6024 | 99.892 | 0.0063897 | 0 | 0 | 0 | 0 | 3.1 | 99.892 | 0.0013415 | 0.00069269 | 0.0063897 | 3.1064 | 99.5343 | 0.12193 | 0.24317 | 164.0339 | 0.096659 | 0.04985 | 105.2496 | 26.11 | 523.3352 | 125.6024 | 125.6024 | -0.024656 | -8.1985e-12 | 2.4602 | 2002.1845 | 2.0001
| -101.171 | -101.171 | 0.0081876 | 0 | 0 | 0 | 0 | 3.1 | -101.171 | -0.0014225 | -0.00073451 | 0.0081876 | 3.1082 | -100.7917 | -0.12351 | -0.24629 | 164.0582 | -0.097901 | -0.050485 | 105.1926 | -26.4446 | 523.3611 | 125.5955 | 101.171 | 0.0081876 | 0 | 0 | 0 | 0 | 3.1 | 101.171 | 0.0014225 | 0.00073451 | 0.0081876 | 3.1082 | 100.7917 | 0.12351 | 0.24629 | 164.0582 | 0.097901 | 0.050485 | 105.1926 | 26.4446 | 523.3611 | 125.5955 | 125.5955 | -0.031476 | 1.5769e-11 | 3.1809 | 2002.2627 | 2.0783
| -102.45 | -102.45 | 0.010092 | 0 | 0 | 0 | 0 | 3.1 | -102.45 | -0.0015059 | -0.00077759 | 0.010092 | 3.1101 | -102.0484 | -0.12509 | -0.24941 | 164.0828 | -0.099144 | -0.051121 | 105.1349 | -26.7791 | 523.3867 | 125.5881 | 102.45 | 0.010092 | 0 | 0 | 0 | 0 | 3.1 | 102.45 | 0.0015059 | 0.00077759 | 0.010092 | 3.1101 | 102.0484 | 0.12509 | 0.24941 | 164.0828 | 0.099144 | 0.051121 | 105.1349 | 26.7791 | 523.3867 | 125.5881 | 125.5881 | -0.038895 | -6.1463e-12 | 3.9802 | 2002.3404 | 2.156
[46 empty] | 125.5405 |  |  | 3.9802
| Incident Ray | X1 | F(t) | q1 | f1 | f2 | t=Fn(X) | t1 | X2 | q2 | f3 | t=Fn(X) | t2 | AH | q3 | f4 | CB | q4 | f5 | DC | DJ | DF | FE | X1 | F(t) | q1 | f1 | f2 | t=Fn(X) | t1 | X2 | q2 | f3 | t=Fn(X) | t2 | AH | q3 | f4 | CB | q4 | f5 | DC | DJ | DF | FE | BF | dBF | off axis | Spot FOV | FOV | dBFref | off axis ref
0 | 101.6 | 101.6 | 0.0088144 | 0 | 2.9089e-07 | -1.9183e-07 | 0 | 3.1 | 101.6 | 0.0014502 | 0.00074853 | 0.0088144 | 3.1088 | 101.2134 | 0.12404 | 0.24733 | 164.0669 | 0.098318 | 0.050699 | 105.1729 | 26.5567 | 523.3581 | 125.5816 | -101.6 | 0.0088144 | 0 | 2.9089e-07 | -1.9183e-07 | 0 | 3.1 | -101.6 | -0.0014502 | -0.00074911 | 0.0088144 | 3.1088 | -101.2131 | -0.12404 | -0.24733 | 164.0659 | -0.098319 | -0.050698 | 105.1738 | -26.5569 | 523.3813 | 125.6047 | 125.5931 | -6.1894e-10 | 0.58703 | 6.2812e-08 | 0.001 | 0 | 0
1 | 101.6 | 101.6 | 0.0088144 | 0 | 2.8507e-07 | -1.88e-07 | 0 | 3.1 | 101.6 | 0.0014502 | 0.00074854 | 0.0088144 | 3.1088 | 101.2134 | 0.12404 | 0.24733 | 164.0669 | 0.098318 | 0.050699 | 105.1729 | 26.5567 | 523.3583 | 125.5818 | -101.6 | 0.0088144 | 0 | 2.8507e-07 | -1.88e-07 | 0 | 3.1 | -101.6 | -0.0014502 | -0.00074911 | 0.0088144 | 3.1088 | -101.2131 | -0.12404 | -0.24733 | 164.0659 | -0.098319 | -0.050698 | 105.1738 | -26.5569 | 523.381 | 125.6045 | 125.5931 | -5.9548e-10 | 0.57529 | 6.0431e-08 | 0.00098 | 0 | 0
2 | 101.6 | 101.6 | 0.0088144 | 0 | 2.7925e-07 | -1.8416e-07 | 0 | 3.1 | 101.6 | 0.0014502 | 0.00074854 | 0.0088144 | 3.1088 | 101.2134 | 0.12404 | 0.24733 | 164.0669 | 0.098318 | 0.050699 | 105.1729 | 26.5567 | 523.3586 | 125.582 | -101.6 | 0.0088144 | 0 | 2.7925e-07 | -1.8416e-07 | 0 | 3.1 | -101.6 | -0.0014502 | -0.0007491 | 0.0088144 | 3.1088 | -101.2131 | -0.12404 | -0.24733 | 164.0659 | -0.098319 | -0.050698 | 105.1738 | -26.5569 | 523.3808 | 125.6042 | 125.5931 | -5.7219e-10 | 0.56355 | 5.8068e-08 | 0.00096 | 0 | 0
3 | 101.6 | 101.6 | 0.0088144 | 0 | 2.7343e-07 | -1.8032e-07 | 0 | 3.1 | 101.6 | 0.0014502 | 0.00074855 | 0.0088144 | 3.1088 | 101.2134 | 0.12404 | 0.24733 | 164.0669 | 0.098318 | 0.050699 | 105.1729 | 26.5567 | 523.3588 | 125.5823 | -101.6 | 0.0088144 | 0 | 2.7343e-07 | -1.8032e-07 | 0 | 3.1 | -101.6 | -0.0014502 | -0.00074909 | 0.0088144 | 3.1088 | -101.2131 | -0.12404 | -0.24733 | 164.0659 | -0.098319 | -0.050698 | 105.1738 | -26.5569 | 523.3806 | 125.604 | 125.5931 | -5.5405e-10 | 0.55181 | 5.6227e-08 | 0.00094 | 0 | 0
4 | 101.6 | 101.6 | 0.0088144 | 0 | 2.6762e-07 | -1.7649e-07 | 0 | 3.1 | 101.6 | 0.0014502 | 0.00074855 | 0.0088144 | 3.1088 | 101.2134 | 0.12404 | 0.24733 | 164.0668 | 0.098318 | 0.050699 | 105.1729 | 26.5567 | 523.359 | 125.5825 | -101.6 | 0.0088144 | 0 | 2.6762e-07 | -1.7649e-07 | 0 | 3.1 | -101.6 | -0.0014502 | -0.00074909 | 0.0088144 | 3.1088 | -101.2131 | -0.12404 | -0.24733 | 164.0659 | -0.098319 | -0.050698 | 105.1738 | -26.5569 | 523.3803 | 125.6038 | 125.5931 | -5.2637e-10 | 0.54007 | 5.3418e-08 | 0.00092 | 0 | 0
5 | 101.6 | 101.6 | 0.0088144 | 0 | 2.618e-07 | -1.7265e-07 | 0 | 3.1 | 101.6 | 0.0014502 | 0.00074856 | 0.0088144 | 3.1088 | 101.2134 | 0.12404 | 0.24733 | 164.0668 | 0.098318 | 0.050699 | 105.1729 | 26.5567 | 523.3593 | 125.5827 | -101.6 | 0.0088144 | 0 | 2.618e-07 | -1.7265e-07 | 0 | 3.1 | -101.6 | -0.0014502 | -0.00074908 | 0.0088144 | 3.1088 | -101.2131 | -0.12404 | -0.24733 | 164.066 | -0.098319 | -0.050698 | 105.1738 | -26.5569 | 523.3801 | 125.6035 | 125.5931 | -5.0517e-10 | 0.52833 | 5.1266e-08 | 0.0009 | 0 | 0
6 | 101.6 | 101.6 | 0.0088144 | 0 | 2.5598e-07 | -1.6881e-07 | 0 | 3.1 | 101.6 | 0.0014502 | 0.00074857 | 0.0088144 | 3.1088 | 101.2134 | 0.12404 | 0.24733 | 164.0668 | 0.098318 | 0.050699 | 105.1729 | 26.5567 | 523.3595 | 125.5829 | -101.6 | 0.0088144 | 0 | 2.5598e-07 | -1.6881e-07 | 0 | 3.1 | -101.6 | -0.0014502 | -0.00074908 | 0.0088144 | 3.1088 | -101.2132 | -0.12404 | -0.24733 | 164.066 | -0.098319 | -0.050698 | 105.1738 | -26.5569 | 523.3799 | 125.6033 | 125.5931 | -4.8333e-10 | 0.51659 | 4.905e-08 | 0.00088 | 0 | 0
7 | 101.6 | 101.6 | 0.0088144 | 0 | 2.5016e-07 | -1.6498e-07 | 0 | 3.1 | 101.6 | 0.0014502 | 0.00074857 | 0.0088144 | 3.1088 | 101.2134 | 0.12404 | 0.24733 | 164.0668 | 0.098318 | 0.050699 | 105.173 | 26.5567 | 523.3597 | 125.5832 | -101.6 | 0.0088144 | 0 | 2.5016e-07 | -1.6498e-07 | 0 | 3.1 | -101.6 | -0.0014502 | -0.00074907 | 0.0088144 | 3.1088 | -101.2132 | -0.12404 | -0.24733 | 164.066 | -0.098319 | -0.050698 | 105.1738 | -26.5569 | 523.3796 | 125.6031 | 125.5931 | -4.6094e-10 | 0.50485 | 4.6778e-08 | 0.00086 | 0 | 0
8 | 101.6 | 101.6 | 0.0088144 | 0 | 2.4435e-07 | -1.6114e-07 | 0 | 3.1 | 101.6 | 0.0014502 | 0.00074858 | 0.0088144 | 3.1088 | 101.2134 | 0.12404 | 0.24733 | 164.0668 | 0.098318 | 0.050699 | 105.173 | 26.5567 | 523.36 | 125.5834 | -101.6 | 0.0088144 | 0 | 2.4435e-07 | -1.6114e-07 | 0 | 3.1 | -101.6 | -0.0014502 | -0.00074907 | 0.0088144 | 3.1088 | -101.2132 | -0.12404 | -0.24733 | 164.066 | -0.098319 | -0.050698 | 105.1738 | -26.5569 | 523.3794 | 125.6028 | 125.5931 | -4.3964e-10 | 0.49311 | 4.4616e-08 | 0.00084 | 0 | 0
9 | 101.6 | 101.6 | 0.0088144 | 0 | 2.3853e-07 | -1.573e-07 | 0 | 3.1 | 101.6 | 0.0014502 | 0.00074858 | 0.0088144 | 3.1088 | 101.2134 | 0.12404 | 0.24733 | 164.0668 | 0.098318 | 0.050699 | 105.173 | 26.5567 | 523.3602 | 125.5836 | -101.6 | 0.0088144 | 0 | 2.3853e-07 | -1.573e-07 | 0 | 3.1 | -101.6 | -0.0014502 | -0.00074906 | 0.0088144 | 3.1088 | -101.2132 | -0.12404 | -0.24733 | 164.066 | -0.098319 | -0.050698 | 105.1738 | -26.5569 | 523.3792 | 125.6026 | 125.5931 | -4.1844e-10 | 0.48137 | 4.2465e-08 | 0.00082 | 0 | 0
10 | 101.6 | 101.6 | 0.0088144 | 0 | 2.3271e-07 | -1.5347e-07 | 0 | 3.1 | 101.6 | 0.0014502 | 0.00074859 | 0.0088144 | 3.1088 | 101.2134 | 0.12404 | 0.24733 | 164.0668 | 0.098318 | 0.050699 | 105.173 | 26.5567 | 523.3604 | 125.5839 | -101.6 | 0.0088144 | 0 | 2.3271e-07 | -1.5347e-07 | 0 | 3.1 | -101.6 | -0.0014502 | -0.00074905 | 0.0088144 | 3.1088 | -101.2132 | -0.12404 | -0.24733 | 164.066 | -0.098319 | -0.050698 | 105.1737 | -26.5569 | 523.379 | 125.6024 | 125.5931 | -3.9987e-10 | 0.46963 | 4.058e-08 | 0.0008 | 0 | 0
11 | 101.6 | 101.6 | 0.0088144 | 0 | 2.2689e-07 | -1.4963e-07 | 0 | 3.1 | 101.6 | 0.0014502 | 0.00074859 | 0.0088144 | 3.1088 | 101.2134 | 0.12404 | 0.24733 | 164.0668 | 0.098318 | 0.050699 | 105.173 | 26.5567 | 523.3607 | 125.5841 | -101.6 | 0.0088144 | 0 | 2.2689e-07 | -1.4963e-07 | 0 | 3.1 | -101.6 | -0.0014502 | -0.00074905 | 0.0088144 | 3.1088 | -101.2132 | -0.12404 | -0.24733 | 164.066 | -0.098319 | -0.050698 | 105.1737 | -26.5569 | 523.3787 | 125.6022 | 125.5931 | -3.7917e-10 | 0.45789 | 3.848e-08 | 0.00078 | 0 | 0
12 | 101.6 | 101.6 | 0.0088144 | 0 | 2.2108e-07 | -1.4579e-07 | 0 | 3.1 | 101.6 | 0.0014502 | 0.0007486 | 0.0088144 | 3.1088 | 101.2134 | 0.12404 | 0.24733 | 164.0668 | 0.098318 | 0.050699 | 105.173 | 26.5567 | 523.3609 | 125.5843 | -101.6 | 0.0088144 | 0 | 2.2108e-07 | -1.4579e-07 | 0 | 3.1 | -101.6 | -0.0014502 | -0.00074904 | 0.0088144 | 3.1088 | -101.2132 | -0.12404 | -0.24733 | 164.066 | -0.098318 | -0.050698 | 105.1737 | -26.5569 | 523.3785 | 125.6019 | 125.5931 | -3.6403e-10 | 0.44615 | 3.6943e-08 | 0.00076 | 0 | 0
13 | 101.6 | 101.6 | 0.0088144 | 0 | 2.1526e-07 | -1.4196e-07 | 0 | 3.1 | 101.6 | 0.0014502 | 0.00074861 | 0.0088144 | 3.1088 | 101.2134 | 0.12404 | 0.24733 | 164.0668 | 0.098318 | 0.050699 | 105.173 | 26.5567 | 523.3611 | 125.5846 | -101.6 | 0.0088144 | 0 | 2.1526e-07 | -1.4196e-07 | 0 | 3.1 | -101.6 | -0.0014502 | -0.00074904 | 0.0088144 | 3.1088 | -101.2132 | -0.12404 | -0.24733 | 164.066 | -0.098318 | -0.050698 | 105.1737 | -26.5569 | 523.3783 | 125.6017 | 125.5931 | -3.4473e-10 | 0.4344 | 3.4984e-08 | 0.00074 | 0 | 0
14 | 101.6 | 101.6 | 0.0088144 | 0 | 2.0944e-07 | -1.3812e-07 | 0 | 3.1 | 101.6 | 0.0014502 | 0.00074861 | 0.0088144 | 3.1088 | 101.2134 | 0.12404 | 0.24733 | 164.0667 | 0.098318 | 0.050699 | 105.173 | 26.5567 | 523.3614 | 125.5848 | -101.6 | 0.0088144 | 0 | 2.0944e-07 | -1.3812e-07 | 0 | 3.1 | -101.6 | -0.0014502 | -0.00074903 | 0.0088144 | 3.1088 | -101.2132 | -0.12404 | -0.24733 | 164.066 | -0.098318 | -0.050698 | 105.1737 | -26.5569 | 523.378 | 125.6015 | 125.5931 | -3.2705e-10 | 0.42266 | 3.319e-08 | 0.00072 | 0 | 0
15 | 101.6 | 101.6 | 0.0088144 | 0 | 2.0362e-07 | -1.3428e-07 | 0 | 3.1 | 101.6 | 0.0014502 | 0.00074862 | 0.0088144 | 3.1088 | 101.2134 | 0.12404 | 0.24733 | 164.0667 | 0.098318 | 0.050699 | 105.173 | 26.5567 | 523.3616 | 125.585 | -101.6 | 0.0088144 | 0 | 2.0362e-07 | -1.3428e-07 | 0 | 3.1 | -101.6 | -0.0014502 | -0.00074903 | 0.0088144 | 3.1088 | -101.2132 | -0.12404 | -0.24733 | 164.0661 | -0.098318 | -0.050698 | 105.1737 | -26.5569 | 523.3778 | 125.6012 | 125.5931 | -3.0734e-10 | 0.41092 | 3.119e-08 | 0.0007 | 0 | 0
16 | 101.6 | 101.6 | 0.0088144 | 0 | 1.978e-07 | -1.3045e-07 | 0 | 3.1 | 101.6 | 0.0014502 | 0.00074862 | 0.0088144 | 3.1088 | 101.2134 | 0.12404 | 0.24733 | 164.0667 | 0.098318 | 0.050699 | 105.173 | 26.5567 | 523.3618 | 125.5853 | -101.6 | 0.0088144 | 0 | 1.978e-07 | -1.3045e-07 | 0 | 3.1 | -101.6 | -0.0014502 | -0.00074902 | 0.0088144 | 3.1088 | -101.2132 | -0.12404 | -0.24733 | 164.0661 | -0.098318 | -0.050698 | 105.1737 | -26.5569 | 523.3776 | 125.601 | 125.5931 | -2.8928e-10 | 0.39918 | 2.9357e-08 | 0.00068 | 0 | 0
17 | 101.6 | 101.6 | 0.0088144 | 0 | 1.9199e-07 | -1.2661e-07 | 0 | 3.1 | 101.6 | 0.0014502 | 0.00074863 | 0.0088144 | 3.1088 | 101.2134 | 0.12404 | 0.24733 | 164.0667 | 0.098318 | 0.050699 | 105.1731 | 26.5567 | 523.362 | 125.5855 | -101.6 | 0.0088144 | 0 | 1.9199e-07 | -1.2661e-07 | 0 | 3.1 | -101.6 | -0.0014502 | -0.00074901 | 0.0088144 | 3.1088 | -101.2132 | -0.12404 | -0.24733 | 164.0661 | -0.098318 | -0.050698 | 105.1737 | -26.5569 | 523.3773 | 125.6008 | 125.5931 | -2.7838e-10 | 0.38744 | 2.8251e-08 | 0.00066 | 0 | 0
18 | 101.6 | 101.6 | 0.0088144 | 0 | 1.8617e-07 | -1.2277e-07 | 0 | 3.1 | 101.6 | 0.0014502 | 0.00074864 | 0.0088144 | 3.1088 | 101.2134 | 0.12404 | 0.24733 | 164.0667 | 0.098318 | 0.050699 | 105.1731 | 26.5567 | 523.3623 | 125.5857 | -101.6 | 0.0088144 | 0 | 1.8617e-07 | -1.2277e-07 | 0 | 3.1 | -101.6 | -0.0014502 | -0.00074901 | 0.0088144 | 3.1088 | -101.2132 | -0.12404 | -0.24733 | 164.0661 | -0.098318 | -0.050698 | 105.1737 | -26.5569 | 523.3771 | 125.6005 | 125.5931 | -2.5987e-10 | 0.3757 | 2.6373e-08 | 0.00064 | 0 | 0
19 | 101.6 | 101.6 | 0.0088144 | 0 | 1.8035e-07 | -1.1894e-07 | 0 | 3.1 | 101.6 | 0.0014502 | 0.00074864 | 0.0088144 | 3.1088 | 101.2134 | 0.12404 | 0.24733 | 164.0667 | 0.098318 | 0.050699 | 105.1731 | 26.5567 | 523.3625 | 125.586 | -101.6 | 0.0088144 | 0 | 1.8035e-07 | -1.1894e-07 | 0 | 3.1 | -101.6 | -0.0014502 | -0.000749 | 0.0088144 | 3.1088 | -101.2132 | -0.12404 | -0.24733 | 164.0661 | -0.098318 | -0.050698 | 105.1737 | -26.5569 | 523.3769 | 125.6003 | 125.5931 | -2.4289e-10 | 0.36396 | 2.465e-08 | 0.00062 | 0 | 0
20 | 101.6 | 101.6 | 0.0088144 | 0 | 1.7453e-07 | -1.151e-07 | 0 | 3.1 | 101.6 | 0.0014502 | 0.00074865 | 0.0088144 | 3.1088 | 101.2134 | 0.12404 | 0.24733 | 164.0667 | 0.098318 | 0.050699 | 105.1731 | 26.5567 | 523.3627 | 125.5862 | -101.6 | 0.0088144 | 0 | 1.7453e-07 | -1.151e-07 | 0 | 3.1 | -101.6 | -0.0014502 | -0.000749 | 0.0088144 | 3.1088 | -101.2132 | -0.12404 | -0.24733 | 164.0661 | -0.098318 | -0.050698 | 105.1737 | -26.5569 | 523.3766 | 125.6001 | 125.5931 | -2.2563e-10 | 0.35222 | 2.2897e-08 | 0.0006 | 0 | 0
21 | 101.6 | 101.6 | 0.0088144 | 0 | 1.6872e-07 | -1.1126e-07 | 0 | 3.1 | 101.6 | 0.0014502 | 0.00074865 | 0.0088144 | 3.1088 | 101.2134 | 0.12404 | 0.24733 | 164.0667 | 0.098318 | 0.050699 | 105.1731 | 26.5567 | 523.363 | 125.5864 | -101.6 | 0.0088144 | 0 | 1.6872e-07 | -1.1126e-07 | 0 | 3.1 | -101.6 | -0.0014502 | -0.00074899 | 0.0088144 | 3.1088 | -101.2132 | -0.12404 | -0.24733 | 164.0661 | -0.098318 | -0.050698 | 105.1736 | -26.5569 | 523.3764 | 125.5998 | 125.5931 | -2.1532e-10 | 0.34048 | 2.1852e-08 | 0.00058 | 0 | 0
22 | 101.6 | 101.6 | 0.0088144 | 0 | 1.629e-07 | -1.0743e-07 | 0 | 3.1 | 101.6 | 0.0014502 | 0.00074866 | 0.0088144 | 3.1088 | 101.2134 | 0.12404 | 0.24733 | 164.0667 | 0.098318 | 0.050699 | 105.1731 | 26.5567 | 523.3632 | 125.5866 | -101.6 | 0.0088144 | 0 | 1.629e-07 | -1.0743e-07 | 0 | 3.1 | -101.6 | -0.0014502 | -0.00074898 | 0.0088144 | 3.1088 | -101.2132 | -0.12404 | -0.24733 | 164.0661 | -0.098318 | -0.050698 | 105.1736 | -26.5569 | 523.3762 | 125.5996 | 125.5931 | -1.9891e-10 | 0.32874 | 2.0186e-08 | 0.00056 | 0 | 0
23 | 101.6 | 101.6 | 0.0088144 | 0 | 1.5708e-07 | -1.0359e-07 | 0 | 3.1 | 101.6 | 0.0014502 | 0.00074866 | 0.0088144 | 3.1088 | 101.2134 | 0.12404 | 0.24733 | 164.0667 | 0.098318 | 0.050699 | 105.1731 | 26.5567 | 523.3634 | 125.5869 | -101.6 | 0.0088144 | 0 | 1.5708e-07 | -1.0359e-07 | 0 | 3.1 | -101.6 | -0.0014502 | -0.00074898 | 0.0088144 | 3.1088 | -101.2132 | -0.12404 | -0.24733 | 164.0661 | -0.098318 | -0.050698 | 105.1736 | -26.5568 | 523.3759 | 125.5994 | 125.5931 | -1.8414e-10 | 0.317 | 1.8688e-08 | 0.00054 | 0 | 0
24 | 101.6 | 101.6 | 0.0088144 | 0 | 1.5126e-07 | -9.9753e-08 | 0 | 3.1 | 101.6 | 0.0014502 | 0.00074867 | 0.0088144 | 3.1088 | 101.2134 | 0.12404 | 0.24733 | 164.0666 | 0.098318 | 0.050699 | 105.1731 | 26.5567 | 523.3637 | 125.5871 | -101.6 | 0.0088144 | 0 | 1.5126e-07 | -9.9753e-08 | 0 | 3.1 | -101.6 | -0.0014502 | -0.00074897 | 0.0088144 | 3.1088 | -101.2132 | -0.12404 | -0.24733 | 164.0661 | -0.098318 | -0.050698 | 105.1736 | -26.5568 | 523.3757 | 125.5991 | 125.5931 | -1.6787e-10 | 0.30526 | 1.7036e-08 | 0.00052 | 0 | 0
25 | 101.6 | 101.6 | 0.0088144 | 0 | 1.4544e-07 | -9.5916e-08 | 0 | 3.1 | 101.6 | 0.0014502 | 0.00074868 | 0.0088144 | 3.1088 | 101.2134 | 0.12404 | 0.24733 | 164.0666 | 0.098318 | 0.050699 | 105.1731 | 26.5567 | 523.3639 | 125.5873 | -101.6 | 0.0088144 | 0 | 1.4544e-07 | -9.5916e-08 | 0 | 3.1 | -101.6 | -0.0014502 | -0.00074897 | 0.0088144 | 3.1088 | -101.2132 | -0.12404 | -0.24733 | 164.0662 | -0.098318 | -0.050698 | 105.1736 | -26.5568 | 523.3755 | 125.5989 | 125.5931 | -1.5959e-10 | 0.29352 | 1.6196e-08 | 0.0005 | 0 | 0
26 | 101.6 | 101.6 | 0.0088144 | 0 | 1.3963e-07 | -9.208e-08 | 0 | 3.1 | 101.6 | 0.0014502 | 0.00074868 | 0.0088144 | 3.1088 | 101.2134 | 0.12404 | 0.24733 | 164.0666 | 0.098318 | 0.050699 | 105.1731 | 26.5567 | 523.3641 | 125.5876 | -101.6 | 0.0088144 | 0 | 1.3963e-07 | -9.208e-08 | 0 | 3.1 | -101.6 | -0.0014502 | -0.00074896 | 0.0088144 | 3.1088 | -101.2132 | -0.12404 | -0.24733 | 164.0662 | -0.098318 | -0.050698 | 105.1736 | -26.5568 | 523.3752 | 125.5987 | 125.5931 | -1.446e-10 | 0.28178 | 1.4674e-08 | 0.00048 | 0 | 0
27 | 101.6 | 101.6 | 0.0088144 | 0 | 1.3381e-07 | -8.8243e-08 | 0 | 3.1 | 101.6 | 0.0014502 | 0.00074869 | 0.0088144 | 3.1088 | 101.2133 | 0.12404 | 0.24733 | 164.0666 | 0.098318 | 0.050699 | 105.1731 | 26.5567 | 523.3644 | 125.5878 | -101.6 | 0.0088144 | 0 | 1.3381e-07 | -8.8243e-08 | 0 | 3.1 | -101.6 | -0.0014502 | -0.00074896 | 0.0088144 | 3.1088 | -101.2132 | -0.12404 | -0.24733 | 164.0662 | -0.098318 | -0.050698 | 105.1736 | -26.5568 | 523.375 | 125.5985 | 125.5931 | -1.3098e-10 | 0.27004 | 1.3293e-08 | 0.00046 | 0 | 0
28 | 101.6 | 101.6 | 0.0088144 | 0 | 1.2799e-07 | -8.4406e-08 | 0 | 3.1 | 101.6 | 0.0014502 | 0.00074869 | 0.0088144 | 3.1088 | 101.2133 | 0.12404 | 0.24733 | 164.0666 | 0.098318 | 0.050699 | 105.1732 | 26.5567 | 523.3646 | 125.588 | -101.6 | 0.0088144 | 0 | 1.2799e-07 | -8.4406e-08 | 0 | 3.1 | -101.6 | -0.0014502 | -0.00074895 | 0.0088144 | 3.1088 | -101.2132 | -0.12404 | -0.24733 | 164.0662 | -0.098318 | -0.050698 | 105.1736 | -26.5568 | 523.3748 | 125.5982 | 125.5931 | -1.2233e-10 | 0.25829 | 1.2414e-08 | 0.00044 | 0 | 0
29 | 101.6 | 101.6 | 0.0088144 | 0 | 1.2217e-07 | -8.057e-08 | 0 | 3.1 | 101.6 | 0.0014502 | 0.0007487 | 0.0088144 | 3.1088 | 101.2133 | 0.12404 | 0.24733 | 164.0666 | 0.098318 | 0.050699 | 105.1732 | 26.5567 | 523.3648 | 125.5883 | -101.6 | 0.0088144 | 0 | 1.2217e-07 | -8.057e-08 | 0 | 3.1 | -101.6 | -0.0014502 | -0.00074894 | 0.0088144 | 3.1088 | -101.2132 | -0.12404 | -0.24733 | 164.0662 | -0.098318 | -0.050698 | 105.1736 | -26.5568 | 523.3746 | 125.598 | 125.5931 | -1.1431e-10 | 0.24655 | 1.1601e-08 | 0.00042 | 0 | 0
30 | 101.6 | 101.6 | 0.0088144 | 0 | 1.1636e-07 | -7.6733e-08 | 0 | 3.1 | 101.6 | 0.0014502 | 0.00074871 | 0.0088144 | 3.1088 | 101.2133 | 0.12404 | 0.24733 | 164.0666 | 0.098318 | 0.050699 | 105.1732 | 26.5567 | 523.3651 | 125.5885 | -101.6 | 0.0088144 | 0 | 1.1636e-07 | -7.6733e-08 | 0 | 3.1 | -101.6 | -0.0014502 | -0.00074894 | 0.0088144 | 3.1088 | -101.2132 | -0.12404 | -0.24733 | 164.0662 | -0.098318 | -0.050698 | 105.1736 | -26.5568 | 523.3743 | 125.5978 | 125.5931 | -1.0566e-10 | 0.23481 | 1.0723e-08 | 0.0004 | 0 | 0
31 | 101.6 | 101.6 | 0.0088144 | 0 | 1.1054e-07 | -7.2896e-08 | 0 | 3.1 | 101.6 | 0.0014502 | 0.00074871 | 0.0088144 | 3.1088 | 101.2133 | 0.12404 | 0.24733 | 164.0666 | 0.098318 | 0.050699 | 105.1732 | 26.5567 | 523.3653 | 125.5887 | -101.6 | 0.0088144 | 0 | 1.1054e-07 | -7.2896e-08 | 0 | 3.1 | -101.6 | -0.0014502 | -0.00074893 | 0.0088144 | 3.1088 | -101.2132 | -0.12404 | -0.24733 | 164.0662 | -0.098318 | -0.050698 | 105.1735 | -26.5568 | 523.3741 | 125.5975 | 125.5931 | 0 | 0.22307 | 0 | 0.00038 | 0 | 0.22307
32 | 101.6 | 101.6 | 0.0088144 | 0 | 1.0472e-07 | -6.906e-08 | 0 | 3.1 | 101.6 | 0.0014502 | 0.00074872 | 0.0088144 | 3.1088 | 101.2133 | 0.12404 | 0.24733 | 164.0666 | 0.098318 | 0.050699 | 105.1732 | 26.5567 | 523.3655 | 125.589 | -101.6 | 0.0088144 | 0 | 1.0472e-07 | -6.906e-08 | 0 | 3.1 | -101.6 | -0.0014502 | -0.00074893 | 0.0088144 | 3.1088 | -101.2132 | -0.12404 | -0.24733 | 164.0662 | -0.098318 | -0.050698 | 105.1735 | -26.5568 | 523.3739 | 125.5973 | 125.5931 | 0 | 0.21133 | 0 | 0.00036 | 0 | 0.21133
33 | 101.6 | 101.6 | 0.0088144 | 0 | 9.8902e-08 | -6.5223e-08 | 0 | 3.1 | 101.6 | 0.0014502 | 0.00074872 | 0.0088144 | 3.1088 | 101.2133 | 0.12404 | 0.24733 | 164.0666 | 0.098318 | 0.050699 | 105.1732 | 26.5568 | 523.3658 | 125.5892 | -101.6 | 0.0088144 | 0 | 9.8902e-08 | -6.5223e-08 | 0 | 3.1 | -101.6 | -0.0014502 | -0.00074892 | 0.0088144 | 3.1088 | -101.2132 | -0.12404 | -0.24733 | 164.0662 | -0.098318 | -0.050698 | 105.1735 | -26.5568 | 523.3736 | 125.5971 | 125.5931 | 0 | 0.19959 | 0 | 0.00034 | 0 | 0.19959
34 | 101.6 | 101.6 | 0.0088144 | 0 | 9.3084e-08 | -6.1386e-08 | 0 | 3.1 | 101.6 | 0.0014502 | 0.00074873 | 0.0088144 | 3.1088 | 101.2133 | 0.12404 | 0.24733 | 164.0666 | 0.098318 | 0.050699 | 105.1732 | 26.5568 | 523.366 | 125.5894 | -101.6 | 0.0088144 | 0 | 9.3084e-08 | -6.1386e-08 | 0 | 3.1 | -101.6 | -0.0014502 | -0.00074891 | 0.0088144 | 3.1088 | -101.2132 | -0.12404 | -0.24733 | 164.0662 | -0.098318 | -0.050698 | 105.1735 | -26.5568 | 523.3734 | 125.5968 | 125.5931 | 0 | 0.18785 | 0 | 0.00032 | 0 | 0.18785
35 | 101.6 | 101.6 | 0.0088144 | 0 | 8.7266e-08 | -5.755e-08 | 0 | 3.1 | 101.6 | 0.0014502 | 0.00074873 | 0.0088144 | 3.1088 | 101.2133 | 0.12404 | 0.24733 | 164.0665 | 0.098318 | 0.050699 | 105.1732 | 26.5568 | 523.3662 | 125.5897 | -101.6 | 0.0088144 | 0 | 8.7266e-08 | -5.755e-08 | 0 | 3.1 | -101.6 | -0.0014502 | -0.00074891 | 0.0088144 | 3.1088 | -101.2132 | -0.12404 | -0.24733 | 164.0662 | -0.098318 | -0.050698 | 105.1735 | -26.5568 | 523.3732 | 125.5966 | 125.5931 | 0 | 0.17611 | 0 | 0.0003 | 0 | 0.17611
36 | 101.6 | 101.6 | 0.0088144 | 0 | 8.1449e-08 | -5.3713e-08 | 0 | 3.1 | 101.6 | 0.0014502 | 0.00074874 | 0.0088144 | 3.1088 | 101.2133 | 0.12404 | 0.24733 | 164.0665 | 0.098318 | 0.050699 | 105.1732 | 26.5568 | 523.3664 | 125.5899 | -101.6 | 0.0088144 | 0 | 8.1449e-08 | -5.3713e-08 | 0 | 3.1 | -101.6 | -0.0014502 | -0.0007489 | 0.0088144 | 3.1088 | -101.2132 | -0.12404 | -0.24733 | 164.0663 | -0.098318 | -0.050698 | 105.1735 | -26.5568 | 523.3729 | 125.5964 | 125.5931 | 0 | 0.16437 | 0 | 0.00028 | 0 | 0.16437
37 | 101.6 | 101.6 | 0.0088144 | 0 | 7.5631e-08 | -4.9876e-08 | 0 | 3.1 | 101.6 | 0.0014502 | 0.00074875 | 0.0088144 | 3.1088 | 101.2133 | 0.12404 | 0.24733 | 164.0665 | 0.098318 | 0.050699 | 105.1732 | 26.5568 | 523.3667 | 125.5901 | -101.6 | 0.0088144 | 0 | 7.5631e-08 | -4.9876e-08 | 0 | 3.1 | -101.6 | -0.0014502 | -0.0007489 | 0.0088144 | 3.1088 | -101.2132 | -0.12404 | -0.24733 | 164.0663 | -0.098318 | -0.050698 | 105.1735 | -26.5568 | 523.3727 | 125.5961 | 125.5931 | 0 | 0.15263 | 0 | 0.00026 | 0 | 0.15263
38 | 101.6 | 101.6 | 0.0088144 | 0 | 6.9813e-08 | -4.604e-08 | 0 | 3.1 | 101.6 | 0.0014502 | 0.00074875 | 0.0088144 | 3.1088 | 101.2133 | 0.12404 | 0.24733 | 164.0665 | 0.098318 | 0.050699 | 105.1733 | 26.5568 | 523.3669 | 125.5904 | -101.6 | 0.0088144 | 0 | 6.9813e-08 | -4.604e-08 | 0 | 3.1 | -101.6 | -0.0014502 | -0.00074889 | 0.0088144 | 3.1088 | -101.2132 | -0.12404 | -0.24733 | 164.0663 | -0.098318 | -0.050698 | 105.1735 | -26.5568 | 523.3725 | 125.5959 | 125.5931 | 0 | 0.14089 | 0 | 0.00024 | 0 | 0.14089
39 | 101.6 | 101.6 | 0.0088144 | 0 | 6.3995e-08 | -4.2203e-08 | 0 | 3.1 | 101.6 | 0.0014502 | 0.00074876 | 0.0088144 | 3.1088 | 101.2133 | 0.12404 | 0.24733 | 164.0665 | 0.098318 | 0.050699 | 105.1733 | 26.5568 | 523.3671 | 125.5906 | -101.6 | 0.0088144 | 0 | 6.3995e-08 | -4.2203e-08 | 0 | 3.1 | -101.6 | -0.0014502 | -0.00074889 | 0.0088144 | 3.1088 | -101.2132 | -0.12404 | -0.24733 | 164.0663 | -0.098318 | -0.050698 | 105.1735 | -26.5568 | 523.3722 | 125.5957 | 125.5931 | 0 | 0.12915 | 0 | 0.00022 | 0 | 0.12915
40 | 101.6 | 101.6 | 0.0088144 | 0 | 5.8178e-08 | -3.8366e-08 | 0 | 3.1 | 101.6 | 0.0014502 | 0.00074876 | 0.0088144 | 3.1088 | 101.2133 | 0.12404 | 0.24733 | 164.0665 | 0.098318 | 0.050699 | 105.1733 | 26.5568 | 523.3674 | 125.5908 | -101.6 | 0.0088144 | 0 | 5.8178e-08 | -3.8366e-08 | 0 | 3.1 | -101.6 | -0.0014502 | -0.00074888 | 0.0088144 | 3.1088 | -101.2133 | -0.12404 | -0.24733 | 164.0663 | -0.098318 | -0.050698 | 105.1735 | -26.5568 | 523.372 | 125.5954 | 125.5931 | 0 | 0.11741 | 0 | 0.0002 | 0 | 0.11741
41 | 101.6 | 101.6 | 0.0088144 | 0 | 5.236e-08 | -3.453e-08 | 0 | 3.1 | 101.6 | 0.0014502 | 0.00074877 | 0.0088144 | 3.1088 | 101.2133 | 0.12404 | 0.24733 | 164.0665 | 0.098318 | 0.050699 | 105.1733 | 26.5568 | 523.3676 | 125.591 | -101.6 | 0.0088144 | 0 | 5.236e-08 | -3.453e-08 | 0 | 3.1 | -101.6 | -0.0014502 | -0.00074887 | 0.0088144 | 3.1088 | -101.2133 | -0.12404 | -0.24733 | 164.0663 | -0.098318 | -0.050698 | 105.1735 | -26.5568 | 523.3718 | 125.5952 | 125.5931 | 0 | 0.10567 | 0 | 0.00018 | 0 | 0.10567
42 | 101.6 | 101.6 | 0.0088144 | 0 | 4.6542e-08 | -3.0693e-08 | 0 | 3.1 | 101.6 | 0.0014502 | 0.00074877 | 0.0088144 | 3.1088 | 101.2133 | 0.12404 | 0.24733 | 164.0665 | 0.098318 | 0.050699 | 105.1733 | 26.5568 | 523.3678 | 125.5913 | -101.6 | 0.0088144 | 0 | 4.6542e-08 | -3.0693e-08 | 0 | 3.1 | -101.6 | -0.0014502 | -0.00074887 | 0.0088144 | 3.1088 | -101.2133 | -0.12404 | -0.24733 | 164.0663 | -0.098318 | -0.050698 | 105.1734 | -26.5568 | 523.3715 | 125.595 | 125.5931 | 0 | 0.093925 | 0 | 0.00016 | 0 | 0.093925
43 | 101.6 | 101.6 | 0.0088144 | 0 | 4.0724e-08 | -2.6857e-08 | 0 | 3.1 | 101.6 | 0.0014502 | 0.00074878 | 0.0088144 | 3.1088 | 101.2133 | 0.12404 | 0.24733 | 164.0665 | 0.098318 | 0.050699 | 105.1733 | 26.5568 | 523.3681 | 125.5915 | -101.6 | 0.0088144 | 0 | 4.0724e-08 | -2.6857e-08 | 0 | 3.1 | -101.6 | -0.0014502 | -0.00074886 | 0.0088144 | 3.1088 | -101.2133 | -0.12404 | -0.24733 | 164.0663 | -0.098318 | -0.050698 | 105.1734 | -26.5568 | 523.3713 | 125.5947 | 125.5931 | 0 | 0.082185 | 0 | 0.00014 | 0 | 0.082185
44 | 101.6 | 101.6 | 0.0088144 | 0 | 3.4907e-08 | -2.302e-08 | 0 | 3.1 | 101.6 | 0.0014502 | 0.00074879 | 0.0088144 | 3.1088 | 101.2133 | 0.12404 | 0.24733 | 164.0665 | 0.098318 | 0.050699 | 105.1733 | 26.5568 | 523.3683 | 125.5917 | -101.6 | 0.0088144 | 0 | 3.4907e-08 | -2.302e-08 | 0 | 3.1 | -101.6 | -0.0014502 | -0.00074886 | 0.0088144 | 3.1088 | -101.2133 | -0.12404 | -0.24733 | 164.0663 | -0.098318 | -0.050698 | 105.1734 | -26.5568 | 523.3711 | 125.5945 | 125.5931 | 0 | 0.070444 | 0 | 0.00012 | 0 | 0.070444
45 | 101.6 | 101.6 | 0.0088144 | 0 | 2.9089e-08 | -1.9183e-08 | 0 | 3.1 | 101.6 | 0.0014502 | 0.00074879 | 0.0088144 | 3.1088 | 101.2133 | 0.12404 | 0.24733 | 164.0664 | 0.098318 | 0.050699 | 105.1733 | 26.5568 | 523.3685 | 125.592 | -101.6 | 0.0088144 | 0 | 2.9089e-08 | -1.9183e-08 | 0 | 3.1 | -101.6 | -0.0014502 | -0.00074885 | 0.0088144 | 3.1088 | -101.2133 | -0.12404 | -0.24733 | 164.0663 | -0.098318 | -0.050698 | 105.1734 | -26.5568 | 523.3708 | 125.5943 | 125.5931 | 0 | 0.058703 | 0 | 0.0001 | 0 | 0.058703
46 | 101.6 | 101.6 | 0.0088144 | 0 | 2.3271e-08 | -1.5347e-08 | 0 | 3.1 | 101.6 | 0.0014502 | 0.0007488 | 0.0088144 | 3.1088 | 101.2133 | 0.12404 | 0.24733 | 164.0664 | 0.098318 | 0.050699 | 105.1733 | 26.5568 | 523.3688 | 125.5922 | -101.6 | 0.0088144 | 0 | 2.3271e-08 | -1.5347e-08 | 0 | 3.1 | -101.6 | -0.0014502 | -0.00074884 | 0.0088144 | 3.1088 | -101.2133 | -0.12404 | -0.24733 | 164.0664 | -0.098318 | -0.050698 | 105.1734 | -26.5568 | 523.3706 | 125.5941 | 125.5931 | 0 | 0.046963 | 0 | 8e-05 | 0 | 0.046963
47 | 101.6 | 101.6 | 0.0088144 | 0 | 1.7453e-08 | -1.151e-08 | 0 | 3.1 | 101.6 | 0.0014502 | 0.0007488 | 0.0088144 | 3.1088 | 101.2133 | 0.12404 | 0.24733 | 164.0664 | 0.098318 | 0.050699 | 105.1733 | 26.5568 | 523.369 | 125.5924 | -101.6 | 0.0088144 | 0 | 1.7453e-08 | -1.151e-08 | 0 | 3.1 | -101.6 | -0.0014502 | -0.00074884 | 0.0088144 | 3.1088 | -101.2133 | -0.12404 | -0.24733 | 164.0664 | -0.098318 | -0.050698 | 105.1734 | -26.5568 | 523.3704 | 125.5938 | 125.5931 | 0 | 0.035222 | 0 | 6e-05 | 0 | 0.035222
48 | 101.6 | 101.6 | 0.0088144 | 0 | 1.1636e-08 | -7.6733e-09 | 0 | 3.1 | 101.6 | 0.0014502 | 0.00074881 | 0.0088144 | 3.1088 | 101.2133 | 0.12404 | 0.24733 | 164.0664 | 0.098318 | 0.050698 | 105.1733 | 26.5568 | 523.3692 | 125.5927 | -101.6 | 0.0088144 | 0 | 1.1636e-08 | -7.6733e-09 | 0 | 3.1 | -101.6 | -0.0014502 | -0.00074883 | 0.0088144 | 3.1088 | -101.2133 | -0.12404 | -0.24733 | 164.0664 | -0.098318 | -0.050698 | 105.1734 | -26.5568 | 523.3702 | 125.5936 | 125.5931 | 0 | 0.023481 | 0 | 4e-05 | 0 | 0.023481
49 | 101.6 | 101.6 | 0.0088144 | 0 | 5.8178e-09 | -3.8366e-09 | 0 | 3.1 | 101.6 | 0.0014502 | 0.00074882 | 0.0088144 | 3.1088 | 101.2133 | 0.12404 | 0.24733 | 164.0664 | 0.098318 | 0.050698 | 105.1734 | 26.5568 | 523.3695 | 125.5929 | -101.6 | 0.0088144 | 0 | 5.8178e-09 | -3.8366e-09 | 0 | 3.1 | -101.6 | -0.0014502 | -0.00074883 | 0.0088144 | 3.1088 | -101.2133 | -0.12404 | -0.24733 | 164.0664 | -0.098318 | -0.050698 | 105.1734 | -26.5568 | 523.3699 | 125.5934 | 125.5931 | 0 | 0.011741 | 0 | 2e-05 | 0 | 0.011741
50 | 101.6 | 101.6 | 0.0088144 | 0 | 0 | 0 | 0 | 3.1 | 101.6 | 0.0014502 | 0.00074882 | 0.0088144 | 3.1088 | 101.2133 | 0.12404 | 0.24733 | 164.0664 | 0.098318 | 0.050698 | 105.1734 | 26.5568 | 523.3697 | 125.5931 | -101.6 | 0.0088144 | 0 | 0 | 0 | 0 | 3.1 | -101.6 | -0.0014502 | -0.00074882 | 0.0088144 | 3.1088 | -101.2133 | -0.12404 | -0.24733 | 164.0664 | -0.098318 | -0.050698 | 105.1734 | -26.5568 | 523.3697 | 125.5931 | 125.5931 | 0 | -1.471e-10 | 0 | 0 | 0 | -1.471e-10
51 | 101.6 | 101.6 | 0.0088144 | 0 | -5.8178e-09 | 3.8366e-09 | 0 | 3.1 | 101.6 | 0.0014502 | 0.00074883 | 0.0088144 | 3.1088 | 101.2133 | 0.12404 | 0.24733 | 164.0664 | 0.098318 | 0.050698 | 105.1734 | 26.5568 | 523.3699 | 125.5934 | -101.6 | 0.0088144 | 0 | -5.8178e-09 | 3.8366e-09 | 0 | 3.1 | -101.6 | -0.0014502 | -0.00074882 | 0.0088144 | 3.1088 | -101.2133 | -0.12404 | -0.24733 | 164.0664 | -0.098318 | -0.050698 | 105.1734 | -26.5568 | 523.3695 | 125.5929 | 125.5931 | 0 | -0.011741 | 0 | -2e-05 | 0 | -0.011741
52 | 101.6 | 101.6 | 0.0088144 | 0 | -1.1636e-08 | 7.6733e-09 | 0 | 3.1 | 101.6 | 0.0014502 | 0.00074883 | 0.0088144 | 3.1088 | 101.2133 | 0.12404 | 0.24733 | 164.0664 | 0.098318 | 0.050698 | 105.1734 | 26.5568 | 523.3702 | 125.5936 | -101.6 | 0.0088144 | 0 | -1.1636e-08 | 7.6733e-09 | 0 | 3.1 | -101.6 | -0.0014502 | -0.00074881 | 0.0088144 | 3.1088 | -101.2133 | -0.12404 | -0.24733 | 164.0664 | -0.098318 | -0.050698 | 105.1733 | -26.5568 | 523.3692 | 125.5927 | 125.5931 | 0 | -0.023481 | 0 | -4e-05 | 0 | -0.023481
53 | 101.6 | 101.6 | 0.0088144 | 0 | -1.7453e-08 | 1.151e-08 | 0 | 3.1 | 101.6 | 0.0014502 | 0.00074884 | 0.0088144 | 3.1088 | 101.2133 | 0.12404 | 0.24733 | 164.0664 | 0.098318 | 0.050698 | 105.1734 | 26.5568 | 523.3704 | 125.5938 | -101.6 | 0.0088144 | 0 | -1.7453e-08 | 1.151e-08 | 0 | 3.1 | -101.6 | -0.0014502 | -0.0007488 | 0.0088144 | 3.1088 | -101.2133 | -0.12404 | -0.24733 | 164.0664 | -0.098318 | -0.050699 | 105.1733 | -26.5568 | 523.369 | 125.5924 | 125.5931 | 0 | -0.035222 | 0 | -6e-05 | 0 | -0.035222
54 | 101.6 | 101.6 | 0.0088144 | 0 | -2.3271e-08 | 1.5347e-08 | 0 | 3.1 | 101.6 | 0.0014502 | 0.00074884 | 0.0088144 | 3.1088 | 101.2133 | 0.12404 | 0.24733 | 164.0664 | 0.098318 | 0.050698 | 105.1734 | 26.5568 | 523.3706 | 125.5941 | -101.6 | 0.0088144 | 0 | -2.3271e-08 | 1.5347e-08 | 0 | 3.1 | -101.6 | -0.0014502 | -0.0007488 | 0.0088144 | 3.1088 | -101.2133 | -0.12404 | -0.24733 | 164.0664 | -0.098318 | -0.050699 | 105.1733 | -26.5568 | 523.3688 | 125.5922 | 125.5931 | 0 | -0.046963 | 0 | -8e-05 | 0 | -0.046963
55 | 101.6 | 101.6 | 0.0088144 | 0 | -2.9089e-08 | 1.9183e-08 | 0 | 3.1 | 101.6 | 0.0014502 | 0.00074885 | 0.0088144 | 3.1088 | 101.2133 | 0.12404 | 0.24733 | 164.0663 | 0.098318 | 0.050698 | 105.1734 | 26.5568 | 523.3708 | 125.5943 | -101.6 | 0.0088144 | 0 | -2.9089e-08 | 1.9183e-08 | 0 | 3.1 | -101.6 | -0.0014502 | -0.00074879 | 0.0088144 | 3.1088 | -101.2133 | -0.12404 | -0.24733 | 164.0664 | -0.098318 | -0.050699 | 105.1733 | -26.5568 | 523.3685 | 125.592 | 125.5931 | 0 | -0.058703 | 0 | -0.0001 | 0 | -0.058703
56 | 101.6 | 101.6 | 0.0088144 | 0 | -3.4907e-08 | 2.302e-08 | 0 | 3.1 | 101.6 | 0.0014502 | 0.00074886 | 0.0088144 | 3.1088 | 101.2133 | 0.12404 | 0.24733 | 164.0663 | 0.098318 | 0.050698 | 105.1734 | 26.5568 | 523.3711 | 125.5945 | -101.6 | 0.0088144 | 0 | -3.4907e-08 | 2.302e-08 | 0 | 3.1 | -101.6 | -0.0014502 | -0.00074879 | 0.0088144 | 3.1088 | -101.2133 | -0.12404 | -0.24733 | 164.0665 | -0.098318 | -0.050699 | 105.1733 | -26.5568 | 523.3683 | 125.5917 | 125.5931 | 0 | -0.070444 | 0 | -0.00012 | 0 | -0.070444
57 | 101.6 | 101.6 | 0.0088144 | 0 | -4.0724e-08 | 2.6857e-08 | 0 | 3.1 | 101.6 | 0.0014502 | 0.00074886 | 0.0088144 | 3.1088 | 101.2133 | 0.12404 | 0.24733 | 164.0663 | 0.098318 | 0.050698 | 105.1734 | 26.5568 | 523.3713 | 125.5947 | -101.6 | 0.0088144 | 0 | -4.0724e-08 | 2.6857e-08 | 0 | 3.1 | -101.6 | -0.0014502 | -0.00074878 | 0.0088144 | 3.1088 | -101.2133 | -0.12404 | -0.24733 | 164.0665 | -0.098318 | -0.050699 | 105.1733 | -26.5568 | 523.3681 | 125.5915 | 125.5931 | 0 | -0.082185 | 0 | -0.00014 | 0 | -0.082185
58 | 101.6 | 101.6 | 0.0088144 | 0 | -4.6542e-08 | 3.0693e-08 | 0 | 3.1 | 101.6 | 0.0014502 | 0.00074887 | 0.0088144 | 3.1088 | 101.2133 | 0.12404 | 0.24733 | 164.0663 | 0.098318 | 0.050698 | 105.1734 | 26.5568 | 523.3715 | 125.595 | -101.6 | 0.0088144 | 0 | -4.6542e-08 | 3.0693e-08 | 0 | 3.1 | -101.6 | -0.0014502 | -0.00074877 | 0.0088144 | 3.1088 | -101.2133 | -0.12404 | -0.24733 | 164.0665 | -0.098318 | -0.050699 | 105.1733 | -26.5568 | 523.3678 | 125.5913 | 125.5931 | 0 | -0.093925 | 0 | -0.00016 | 0 | -0.093925
59 | 101.6 | 101.6 | 0.0088144 | 0 | -5.236e-08 | 3.453e-08 | 0 | 3.1 | 101.6 | 0.0014502 | 0.00074887 | 0.0088144 | 3.1088 | 101.2133 | 0.12404 | 0.24733 | 164.0663 | 0.098318 | 0.050698 | 105.1735 | 26.5568 | 523.3718 | 125.5952 | -101.6 | 0.0088144 | 0 | -5.236e-08 | 3.453e-08 | 0 | 3.1 | -101.6 | -0.0014502 | -0.00074877 | 0.0088144 | 3.1088 | -101.2133 | -0.12404 | -0.24733 | 164.0665 | -0.098318 | -0.050699 | 105.1733 | -26.5568 | 523.3676 | 125.591 | 125.5931 | 0 | -0.10567 | 0 | -0.00018 | 0 | -0.10567
60 | 101.6 | 101.6 | 0.0088144 | 0 | -5.8178e-08 | 3.8366e-08 | 0 | 3.1 | 101.6 | 0.0014502 | 0.00074888 | 0.0088144 | 3.1088 | 101.2133 | 0.12404 | 0.24733 | 164.0663 | 0.098318 | 0.050698 | 105.1735 | 26.5568 | 523.372 | 125.5954 | -101.6 | 0.0088144 | 0 | -5.8178e-08 | 3.8366e-08 | 0 | 3.1 | -101.6 | -0.0014502 | -0.00074876 | 0.0088144 | 3.1088 | -101.2133 | -0.12404 | -0.24733 | 164.0665 | -0.098318 | -0.050699 | 105.1733 | -26.5568 | 523.3674 | 125.5908 | 125.5931 | 0 | -0.11741 | 0 | -0.0002 | 0 | -0.11741
61 | 101.6 | 101.6 | 0.0088144 | 0 | -6.3995e-08 | 4.2203e-08 | 0 | 3.1 | 101.6 | 0.0014502 | 0.00074889 | 0.0088144 | 3.1088 | 101.2132 | 0.12404 | 0.24733 | 164.0663 | 0.098318 | 0.050698 | 105.1735 | 26.5568 | 523.3722 | 125.5957 | -101.6 | 0.0088144 | 0 | -6.3995e-08 | 4.2203e-08 | 0 | 3.1 | -101.6 | -0.0014502 | -0.00074876 | 0.0088144 | 3.1088 | -101.2133 | -0.12404 | -0.24733 | 164.0665 | -0.098318 | -0.050699 | 105.1733 | -26.5568 | 523.3671 | 125.5906 | 125.5931 | 0 | -0.12915 | 0 | -0.00022 | 0 | -0.12915
62 | 101.6 | 101.6 | 0.0088144 | 0 | -6.9813e-08 | 4.604e-08 | 0 | 3.1 | 101.6 | 0.0014502 | 0.00074889 | 0.0088144 | 3.1088 | 101.2132 | 0.12404 | 0.24733 | 164.0663 | 0.098318 | 0.050698 | 105.1735 | 26.5568 | 523.3725 | 125.5959 | -101.6 | 0.0088144 | 0 | -6.9813e-08 | 4.604e-08 | 0 | 3.1 | -101.6 | -0.0014502 | -0.00074875 | 0.0088144 | 3.1088 | -101.2133 | -0.12404 | -0.24733 | 164.0665 | -0.098318 | -0.050699 | 105.1733 | -26.5568 | 523.3669 | 125.5904 | 125.5931 | 0 | -0.14089 | 0 | -0.00024 | 0 | -0.14089
63 | 101.6 | 101.6 | 0.0088144 | 0 | -7.5631e-08 | 4.9876e-08 | 0 | 3.1 | 101.6 | 0.0014502 | 0.0007489 | 0.0088144 | 3.1088 | 101.2132 | 0.12404 | 0.24733 | 164.0663 | 0.098318 | 0.050698 | 105.1735 | 26.5568 | 523.3727 | 125.5961 | -101.6 | 0.0088144 | 0 | -7.5631e-08 | 4.9876e-08 | 0 | 3.1 | -101.6 | -0.0014502 | -0.00074875 | 0.0088144 | 3.1088 | -101.2133 | -0.12404 | -0.24733 | 164.0665 | -0.098318 | -0.050699 | 105.1732 | -26.5568 | 523.3667 | 125.5901 | 125.5931 | 0 | -0.15263 | 0 | -0.00026 | 0 | -0.15263
64 | 101.6 | 101.6 | 0.0088144 | 0 | -8.1449e-08 | 5.3713e-08 | 0 | 3.1 | 101.6 | 0.0014502 | 0.0007489 | 0.0088144 | 3.1088 | 101.2132 | 0.12404 | 0.24733 | 164.0663 | 0.098318 | 0.050698 | 105.1735 | 26.5568 | 523.3729 | 125.5964 | -101.6 | 0.0088144 | 0 | -8.1449e-08 | 5.3713e-08 | 0 | 3.1 | -101.6 | -0.0014502 | -0.00074874 | 0.0088144 | 3.1088 | -101.2133 | -0.12404 | -0.24733 | 164.0665 | -0.098318 | -0.050699 | 105.1732 | -26.5568 | 523.3664 | 125.5899 | 125.5931 | 0 | -0.16437 | 0 | -0.00028 | 0 | -0.16437
65 | 101.6 | 101.6 | 0.0088144 | 0 | -8.7266e-08 | 5.755e-08 | 0 | 3.1 | 101.6 | 0.0014502 | 0.00074891 | 0.0088144 | 3.1088 | 101.2132 | 0.12404 | 0.24733 | 164.0662 | 0.098318 | 0.050698 | 105.1735 | 26.5568 | 523.3732 | 125.5966 | -101.6 | 0.0088144 | 0 | -8.7266e-08 | 5.755e-08 | 0 | 3.1 | -101.6 | -0.0014502 | -0.00074873 | 0.0088144 | 3.1088 | -101.2133 | -0.12404 | -0.24733 | 164.0665 | -0.098318 | -0.050699 | 105.1732 | -26.5568 | 523.3662 | 125.5897 | 125.5931 | 0 | -0.17611 | 0 | -0.0003 | 0 | -0.17611
66 | 101.6 | 101.6 | 0.0088144 | 0 | -9.3084e-08 | 6.1386e-08 | 0 | 3.1 | 101.6 | 0.0014502 | 0.00074891 | 0.0088144 | 3.1088 | 101.2132 | 0.12404 | 0.24733 | 164.0662 | 0.098318 | 0.050698 | 105.1735 | 26.5568 | 523.3734 | 125.5968 | -101.6 | 0.0088144 | 0 | -9.3084e-08 | 6.1386e-08 | 0 | 3.1 | -101.6 | -0.0014502 | -0.00074873 | 0.0088144 | 3.1088 | -101.2133 | -0.12404 | -0.24733 | 164.0666 | -0.098318 | -0.050699 | 105.1732 | -26.5568 | 523.366 | 125.5894 | 125.5931 | 0 | -0.18785 | 0 | -0.00032 | 0 | -0.18785
67 | 101.6 | 101.6 | 0.0088144 | 0 | -9.8902e-08 | 6.5223e-08 | 0 | 3.1 | 101.6 | 0.0014502 | 0.00074892 | 0.0088144 | 3.1088 | 101.2132 | 0.12404 | 0.24733 | 164.0662 | 0.098318 | 0.050698 | 105.1735 | 26.5568 | 523.3736 | 125.5971 | -101.6 | 0.0088144 | 0 | -9.8902e-08 | 6.5223e-08 | 0 | 3.1 | -101.6 | -0.0014502 | -0.00074872 | 0.0088144 | 3.1088 | -101.2133 | -0.12404 | -0.24733 | 164.0666 | -0.098318 | -0.050699 | 105.1732 | -26.5568 | 523.3658 | 125.5892 | 125.5931 | 0 | -0.19959 | 0 | -0.00034 | 0 | -0.19959
68 | 101.6 | 101.6 | 0.0088144 | 0 | -1.0472e-07 | 6.906e-08 | 0 | 3.1 | 101.6 | 0.0014502 | 0.00074893 | 0.0088144 | 3.1088 | 101.2132 | 0.12404 | 0.24733 | 164.0662 | 0.098318 | 0.050698 | 105.1735 | 26.5568 | 523.3739 | 125.5973 | -101.6 | 0.0088144 | 0 | -1.0472e-07 | 6.906e-08 | 0 | 3.1 | -101.6 | -0.0014502 | -0.00074872 | 0.0088144 | 3.1088 | -101.2133 | -0.12404 | -0.24733 | 164.0666 | -0.098318 | -0.050699 | 105.1732 | -26.5567 | 523.3655 | 125.589 | 125.5931 | 0 | -0.21133 | 0 | -0.00036 | 0 | -0.21133
69 | 101.6 | 101.6 | 0.0088144 | 0 | -1.1054e-07 | 7.2896e-08 | 0 | 3.1 | 101.6 | 0.0014502 | 0.00074893 | 0.0088144 | 3.1088 | 101.2132 | 0.12404 | 0.24733 | 164.0662 | 0.098318 | 0.050698 | 105.1735 | 26.5568 | 523.3741 | 125.5975 | -101.6 | 0.0088144 | 0 | -1.1054e-07 | 7.2896e-08 | 0 | 3.1 | -101.6 | -0.0014502 | -0.00074871 | 0.0088144 | 3.1088 | -101.2133 | -0.12404 | -0.24733 | 164.0666 | -0.098318 | -0.050699 | 105.1732 | -26.5567 | 523.3653 | 125.5887 | 125.5931 | 0 | -0.22307 | 0 | -0.00038 | 0 | -0.22307
70 | 101.6 | 101.6 | 0.0088144 | 0 | -1.1636e-07 | 7.6733e-08 | 0 | 3.1 | 101.6 | 0.0014502 | 0.00074894 | 0.0088144 | 3.1088 | 101.2132 | 0.12404 | 0.24733 | 164.0662 | 0.098318 | 0.050698 | 105.1736 | 26.5568 | 523.3743 | 125.5978 | -101.6 | 0.0088144 | 0 | -1.1636e-07 | 7.6733e-08 | 0 | 3.1 | -101.6 | -0.0014502 | -0.00074871 | 0.0088144 | 3.1088 | -101.2133 | -0.12404 | -0.24733 | 164.0666 | -0.098318 | -0.050699 | 105.1732 | -26.5567 | 523.3651 | 125.5885 | 125.5931 | -1.0533e-10 | -0.23481 | 1.0689e-08 | -0.0004 | 0 | 0
71 | 101.6 | 101.6 | 0.0088144 | 0 | -1.2217e-07 | 8.057e-08 | 0 | 3.1 | 101.6 | 0.0014502 | 0.00074894 | 0.0088144 | 3.1088 | 101.2132 | 0.12404 | 0.24733 | 164.0662 | 0.098318 | 0.050698 | 105.1736 | 26.5568 | 523.3746 | 125.598 | -101.6 | 0.0088144 | 0 | -1.2217e-07 | 8.057e-08 | 0 | 3.1 | -101.6 | -0.0014502 | -0.0007487 | 0.0088144 | 3.1088 | -101.2133 | -0.12404 | -0.24733 | 164.0666 | -0.098318 | -0.050699 | 105.1732 | -26.5567 | 523.3648 | 125.5883 | 125.5931 | -1.1437e-10 | -0.24655 | 1.1607e-08 | -0.00042 | 0 | 0
72 | 101.6 | 101.6 | 0.0088144 | 0 | -1.2799e-07 | 8.4406e-08 | 0 | 3.1 | 101.6 | 0.0014502 | 0.00074895 | 0.0088144 | 3.1088 | 101.2132 | 0.12404 | 0.24733 | 164.0662 | 0.098318 | 0.050698 | 105.1736 | 26.5568 | 523.3748 | 125.5982 | -101.6 | 0.0088144 | 0 | -1.2799e-07 | 8.4406e-08 | 0 | 3.1 | -101.6 | -0.0014502 | -0.00074869 | 0.0088144 | 3.1088 | -101.2133 | -0.12404 | -0.24733 | 164.0666 | -0.098318 | -0.050699 | 105.1732 | -26.5567 | 523.3646 | 125.588 | 125.5931 | -1.2159e-10 | -0.25829 | 1.2339e-08 | -0.00044 | 0 | 0
73 | 101.6 | 101.6 | 0.0088144 | 0 | -1.3381e-07 | 8.8243e-08 | 0 | 3.1 | 101.6 | 0.0014502 | 0.00074896 | 0.0088144 | 3.1088 | 101.2132 | 0.12404 | 0.24733 | 164.0662 | 0.098318 | 0.050698 | 105.1736 | 26.5568 | 523.375 | 125.5985 | -101.6 | 0.0088144 | 0 | -1.3381e-07 | 8.8243e-08 | 0 | 3.1 | -101.6 | -0.0014502 | -0.00074869 | 0.0088144 | 3.1088 | -101.2133 | -0.12404 | -0.24733 | 164.0666 | -0.098318 | -0.050699 | 105.1731 | -26.5567 | 523.3644 | 125.5878 | 125.5931 | -1.3138e-10 | -0.27004 | 1.3333e-08 | -0.00046 | 0 | 0
74 | 101.6 | 101.6 | 0.0088144 | 0 | -1.3963e-07 | 9.208e-08 | 0 | 3.1 | 101.6 | 0.0014502 | 0.00074896 | 0.0088144 | 3.1088 | 101.2132 | 0.12404 | 0.24733 | 164.0662 | 0.098318 | 0.050698 | 105.1736 | 26.5568 | 523.3752 | 125.5987 | -101.6 | 0.0088144 | 0 | -1.3963e-07 | 9.208e-08 | 0 | 3.1 | -101.6 | -0.0014502 | -0.00074868 | 0.0088144 | 3.1088 | -101.2134 | -0.12404 | -0.24733 | 164.0666 | -0.098318 | -0.050699 | 105.1731 | -26.5567 | 523.3641 | 125.5876 | 125.5931 | -1.4498e-10 | -0.28178 | 1.4713e-08 | -0.00048 | 0 | 0
75 | 101.6 | 101.6 | 0.0088144 | 0 | -1.4544e-07 | 9.5916e-08 | 0 | 3.1 | 101.6 | 0.0014502 | 0.00074897 | 0.0088144 | 3.1088 | 101.2132 | 0.12404 | 0.24733 | 164.0662 | 0.098318 | 0.050698 | 105.1736 | 26.5568 | 523.3755 | 125.5989 | -101.6 | 0.0088144 | 0 | -1.4544e-07 | 9.5916e-08 | 0 | 3.1 | -101.6 | -0.0014502 | -0.00074868 | 0.0088144 | 3.1088 | -101.2134 | -0.12404 | -0.24733 | 164.0666 | -0.098318 | -0.050699 | 105.1731 | -26.5567 | 523.3639 | 125.5873 | 125.5931 | -1.5892e-10 | -0.29352 | 1.6128e-08 | -0.0005 | 0 | 0
76 | 101.6 | 101.6 | 0.0088144 | 0 | -1.5126e-07 | 9.9753e-08 | 0 | 3.1 | 101.6 | 0.0014502 | 0.00074897 | 0.0088144 | 3.1088 | 101.2132 | 0.12404 | 0.24733 | 164.0661 | 0.098318 | 0.050698 | 105.1736 | 26.5568 | 523.3757 | 125.5991 | -101.6 | 0.0088144 | 0 | -1.5126e-07 | 9.9753e-08 | 0 | 3.1 | -101.6 | -0.0014502 | -0.00074867 | 0.0088144 | 3.1088 | -101.2134 | -0.12404 | -0.24733 | 164.0666 | -0.098318 | -0.050699 | 105.1731 | -26.5567 | 523.3637 | 125.5871 | 125.5931 | -1.6821e-10 | -0.30526 | 1.7071e-08 | -0.00052 | 0 | 0
77 | 101.6 | 101.6 | 0.0088144 | 0 | -1.5708e-07 | 1.0359e-07 | 0 | 3.1 | 101.6 | 0.0014502 | 0.00074898 | 0.0088144 | 3.1088 | 101.2132 | 0.12404 | 0.24733 | 164.0661 | 0.098318 | 0.050698 | 105.1736 | 26.5568 | 523.3759 | 125.5994 | -101.6 | 0.0088144 | 0 | -1.5708e-07 | 1.0359e-07 | 0 | 3.1 | -101.6 | -0.0014502 | -0.00074866 | 0.0088144 | 3.1088 | -101.2134 | -0.12404 | -0.24733 | 164.0667 | -0.098318 | -0.050699 | 105.1731 | -26.5567 | 523.3634 | 125.5869 | 125.5931 | -1.8409e-10 | -0.317 | 1.8682e-08 | -0.00054 | 0 | 0
78 | 101.6 | 101.6 | 0.0088144 | 0 | -1.629e-07 | 1.0743e-07 | 0 | 3.1 | 101.6 | 0.0014502 | 0.00074898 | 0.0088144 | 3.1088 | 101.2132 | 0.12404 | 0.24733 | 164.0661 | 0.098318 | 0.050698 | 105.1736 | 26.5569 | 523.3762 | 125.5996 | -101.6 | 0.0088144 | 0 | -1.629e-07 | 1.0743e-07 | 0 | 3.1 | -101.6 | -0.0014502 | -0.00074866 | 0.0088144 | 3.1088 | -101.2134 | -0.12404 | -0.24733 | 164.0667 | -0.098318 | -0.050699 | 105.1731 | -26.5567 | 523.3632 | 125.5866 | 125.5931 | -1.9885e-10 | -0.32874 | 2.018e-08 | -0.00056 | 0 | 0
79 | 101.6 | 101.6 | 0.0088144 | 0 | -1.6872e-07 | 1.1126e-07 | 0 | 3.1 | 101.6 | 0.0014502 | 0.00074899 | 0.0088144 | 3.1088 | 101.2132 | 0.12404 | 0.24733 | 164.0661 | 0.098318 | 0.050698 | 105.1736 | 26.5569 | 523.3764 | 125.5998 | -101.6 | 0.0088144 | 0 | -1.6872e-07 | 1.1126e-07 | 0 | 3.1 | -101.6 | -0.0014502 | -0.00074865 | 0.0088144 | 3.1088 | -101.2134 | -0.12404 | -0.24733 | 164.0667 | -0.098318 | -0.050699 | 105.1731 | -26.5567 | 523.363 | 125.5864 | 125.5931 | -2.1566e-10 | -0.34048 | 2.1886e-08 | -0.00058 | 0 | 0
80 | 101.6 | 101.6 | 0.0088144 | 0 | -1.7453e-07 | 1.151e-07 | 0 | 3.1 | 101.6 | 0.0014502 | 0.000749 | 0.0088144 | 3.1088 | 101.2132 | 0.12404 | 0.24733 | 164.0661 | 0.098318 | 0.050698 | 105.1737 | 26.5569 | 523.3766 | 125.6001 | -101.6 | 0.0088144 | 0 | -1.7453e-07 | 1.151e-07 | 0 | 3.1 | -101.6 | -0.0014502 | -0.00074865 | 0.0088144 | 3.1088 | -101.2134 | -0.12404 | -0.24733 | 164.0667 | -0.098318 | -0.050699 | 105.1731 | -26.5567 | 523.3627 | 125.5862 | 125.5931 | -2.2602e-10 | -0.35222 | 2.2938e-08 | -0.0006 | 0 | 0
81 | 101.6 | 101.6 | 0.0088144 | 0 | -1.8035e-07 | 1.1894e-07 | 0 | 3.1 | 101.6 | 0.0014502 | 0.000749 | 0.0088144 | 3.1088 | 101.2132 | 0.12404 | 0.24733 | 164.0661 | 0.098318 | 0.050698 | 105.1737 | 26.5569 | 523.3769 | 125.6003 | -101.6 | 0.0088144 | 0 | -1.8035e-07 | 1.1894e-07 | 0 | 3.1 | -101.6 | -0.0014502 | -0.00074864 | 0.0088144 | 3.1088 | -101.2134 | -0.12404 | -0.24733 | 164.0667 | -0.098318 | -0.050699 | 105.1731 | -26.5567 | 523.3625 | 125.586 | 125.5931 | -2.4227e-10 | -0.36396 | 2.4586e-08 | -0.00062 | 0 | 0
82 | 101.6 | 101.6 | 0.0088144 | 0 | -1.8617e-07 | 1.2277e-07 | 0 | 3.1 | 101.6 | 0.0014502 | 0.00074901 | 0.0088144 | 3.1088 | 101.2132 | 0.12404 | 0.24733 | 164.0661 | 0.098318 | 0.050698 | 105.1737 | 26.5569 | 523.3771 | 125.6005 | -101.6 | 0.0088144 | 0 | -1.8617e-07 | 1.2277e-07 | 0 | 3.1 | -101.6 | -0.0014502 | -0.00074864 | 0.0088144 | 3.1088 | -101.2134 | -0.12404 | -0.24733 | 164.0667 | -0.098318 | -0.050699 | 105.1731 | -26.5567 | 523.3623 | 125.5857 | 125.5931 | -2.6061e-10 | -0.3757 | 2.6448e-08 | -0.00064 | 0 | 0
83 | 101.6 | 101.6 | 0.0088144 | 0 | -1.9199e-07 | 1.2661e-07 | 0 | 3.1 | 101.6 | 0.0014502 | 0.00074901 | 0.0088144 | 3.1088 | 101.2132 | 0.12404 | 0.24733 | 164.0661 | 0.098318 | 0.050698 | 105.1737 | 26.5569 | 523.3773 | 125.6008 | -101.6 | 0.0088144 | 0 | -1.9199e-07 | 1.2661e-07 | 0 | 3.1 | -101.6 | -0.0014502 | -0.00074863 | 0.0088144 | 3.1088 | -101.2134 | -0.12404 | -0.24733 | 164.0667 | -0.098318 | -0.050699 | 105.1731 | -26.5567 | 523.362 | 125.5855 | 125.5931 | -2.7694e-10 | -0.38744 | 2.8105e-08 | -0.00066 | 0 | 0
84 | 101.6 | 101.6 | 0.0088144 | 0 | -1.978e-07 | 1.3045e-07 | 0 | 3.1 | 101.6 | 0.0014502 | 0.00074902 | 0.0088144 | 3.1088 | 101.2132 | 0.12404 | 0.24733 | 164.0661 | 0.098318 | 0.050698 | 105.1737 | 26.5569 | 523.3776 | 125.601 | -101.6 | 0.0088144 | 0 | -1.978e-07 | 1.3045e-07 | 0 | 3.1 | -101.6 | -0.0014502 | -0.00074862 | 0.0088144 | 3.1088 | -101.2134 | -0.12404 | -0.24733 | 164.0667 | -0.098318 | -0.050699 | 105.173 | -26.5567 | 523.3618 | 125.5853 | 125.5931 | -2.8886e-10 | -0.39918 | 2.9315e-08 | -0.00068 | 0 | 0
85 | 101.6 | 101.6 | 0.0088144 | 0 | -2.0362e-07 | 1.3428e-07 | 0 | 3.1 | 101.6 | 0.0014502 | 0.00074903 | 0.0088144 | 3.1088 | 101.2132 | 0.12404 | 0.24733 | 164.0661 | 0.098318 | 0.050698 | 105.1737 | 26.5569 | 523.3778 | 125.6012 | -101.6 | 0.0088144 | 0 | -2.0362e-07 | 1.3428e-07 | 0 | 3.1 | -101.6 | -0.0014502 | -0.00074862 | 0.0088144 | 3.1088 | -101.2134 | -0.12404 | -0.24733 | 164.0667 | -0.098318 | -0.050699 | 105.173 | -26.5567 | 523.3616 | 125.585 | 125.5931 | -3.0767e-10 | -0.41092 | 3.1223e-08 | -0.0007 | 0 | 0
86 | 101.6 | 101.6 | 0.0088144 | 0 | -2.0944e-07 | 1.3812e-07 | 0 | 3.1 | 101.6 | 0.0014502 | 0.00074903 | 0.0088144 | 3.1088 | 101.2132 | 0.12404 | 0.24733 | 164.066 | 0.098318 | 0.050698 | 105.1737 | 26.5569 | 523.378 | 125.6015 | -101.6 | 0.0088144 | 0 | -2.0944e-07 | 1.3812e-07 | 0 | 3.1 | -101.6 | -0.0014502 | -0.00074861 | 0.0088144 | 3.1088 | -101.2134 | -0.12404 | -0.24733 | 164.0667 | -0.098318 | -0.050699 | 105.173 | -26.5567 | 523.3614 | 125.5848 | 125.5931 | -3.263e-10 | -0.42266 | 3.3114e-08 | -0.00072 | 0 | 0
87 | 101.6 | 101.6 | 0.0088144 | 0 | -2.1526e-07 | 1.4196e-07 | 0 | 3.1 | 101.6 | 0.0014502 | 0.00074904 | 0.0088144 | 3.1088 | 101.2132 | 0.12404 | 0.24733 | 164.066 | 0.098318 | 0.050698 | 105.1737 | 26.5569 | 523.3783 | 125.6017 | -101.6 | 0.0088144 | 0 | -2.1526e-07 | 1.4196e-07 | 0 | 3.1 | -101.6 | -0.0014502 | -0.00074861 | 0.0088144 | 3.1088 | -101.2134 | -0.12404 | -0.24733 | 164.0668 | -0.098318 | -0.050699 | 105.173 | -26.5567 | 523.3611 | 125.5846 | 125.5931 | -3.4461e-10 | -0.4344 | 3.4973e-08 | -0.00074 | 0 | 0
88 | 101.6 | 101.6 | 0.0088144 | 0 | -2.2108e-07 | 1.4579e-07 | 0 | 3.1 | 101.6 | 0.0014502 | 0.00074904 | 0.0088144 | 3.1088 | 101.2132 | 0.12404 | 0.24733 | 164.066 | 0.098318 | 0.050698 | 105.1737 | 26.5569 | 523.3785 | 125.6019 | -101.6 | 0.0088144 | 0 | -2.2108e-07 | 1.4579e-07 | 0 | 3.1 | -101.6 | -0.0014502 | -0.0007486 | 0.0088144 | 3.1088 | -101.2134 | -0.12404 | -0.24733 | 164.0668 | -0.098318 | -0.050699 | 105.173 | -26.5567 | 523.3609 | 125.5843 | 125.5931 | -3.6357e-10 | -0.44615 | 3.6897e-08 | -0.00076 | 0 | 0
89 | 101.6 | 101.6 | 0.0088144 | 0 | -2.2689e-07 | 1.4963e-07 | 0 | 3.1 | 101.6 | 0.0014502 | 0.00074905 | 0.0088144 | 3.1088 | 101.2132 | 0.12404 | 0.24733 | 164.066 | 0.098319 | 0.050698 | 105.1737 | 26.5569 | 523.3787 | 125.6022 | -101.6 | 0.0088144 | 0 | -2.2689e-07 | 1.4963e-07 | 0 | 3.1 | -101.6 | -0.0014502 | -0.00074859 | 0.0088144 | 3.1088 | -101.2134 | -0.12404 | -0.24733 | 164.0668 | -0.098318 | -0.050699 | 105.173 | -26.5567 | 523.3607 | 125.5841 | 125.5931 | -3.7957e-10 | -0.45789 | 3.852e-08 | -0.00078 | 0 | 0
90 | 101.6 | 101.6 | 0.0088144 | 0 | -2.3271e-07 | 1.5347e-07 | 0 | 3.1 | 101.6 | 0.0014502 | 0.00074905 | 0.0088144 | 3.1088 | 101.2132 | 0.12404 | 0.24733 | 164.066 | 0.098319 | 0.050698 | 105.1737 | 26.5569 | 523.379 | 125.6024 | -101.6 | 0.0088144 | 0 | -2.3271e-07 | 1.5347e-07 | 0 | 3.1 | -101.6 | -0.0014502 | -0.00074859 | 0.0088144 | 3.1088 | -101.2134 | -0.12404 | -0.24733 | 164.0668 | -0.098318 | -0.050699 | 105.173 | -26.5567 | 523.3604 | 125.5839 | 125.5931 | -4.0008e-10 | -0.46963 | 4.0601e-08 | -0.0008 | 0 | 0
91 | 101.6 | 101.6 | 0.0088144 | 0 | -2.3853e-07 | 1.573e-07 | 0 | 3.1 | 101.6 | 0.0014502 | 0.00074906 | 0.0088144 | 3.1088 | 101.2132 | 0.12404 | 0.24733 | 164.066 | 0.098319 | 0.050698 | 105.1738 | 26.5569 | 523.3792 | 125.6026 | -101.6 | 0.0088144 | 0 | -2.3853e-07 | 1.573e-07 | 0 | 3.1 | -101.6 | -0.0014502 | -0.00074858 | 0.0088144 | 3.1088 | -101.2134 | -0.12404 | -0.24733 | 164.0668 | -0.098318 | -0.050699 | 105.173 | -26.5567 | 523.3602 | 125.5836 | 125.5931 | -4.1923e-10 | -0.48137 | 4.2546e-08 | -0.00082 | 0 | 0
92 | 101.6 | 101.6 | 0.0088144 | 0 | -2.4435e-07 | 1.6114e-07 | 0 | 3.1 | 101.6 | 0.0014502 | 0.00074907 | 0.0088144 | 3.1088 | 101.2132 | 0.12404 | 0.24733 | 164.066 | 0.098319 | 0.050698 | 105.1738 | 26.5569 | 523.3794 | 125.6028 | -101.6 | 0.0088144 | 0 | -2.4435e-07 | 1.6114e-07 | 0 | 3.1 | -101.6 | -0.0014502 | -0.00074858 | 0.0088144 | 3.1088 | -101.2134 | -0.12404 | -0.24733 | 164.0668 | -0.098318 | -0.050699 | 105.173 | -26.5567 | 523.36 | 125.5834 | 125.5931 | -4.3998e-10 | -0.49311 | 4.4651e-08 | -0.00084 | 0 | 0
93 | 101.6 | 101.6 | 0.0088144 | 0 | -2.5016e-07 | 1.6498e-07 | 0 | 3.1 | 101.6 | 0.0014502 | 0.00074907 | 0.0088144 | 3.1088 | 101.2132 | 0.12404 | 0.24733 | 164.066 | 0.098319 | 0.050698 | 105.1738 | 26.5569 | 523.3796 | 125.6031 | -101.6 | 0.0088144 | 0 | -2.5016e-07 | 1.6498e-07 | 0 | 3.1 | -101.6 | -0.0014502 | -0.00074857 | 0.0088144 | 3.1088 | -101.2134 | -0.12404 | -0.24733 | 164.0668 | -0.098318 | -0.050699 | 105.173 | -26.5567 | 523.3597 | 125.5832 | 125.5931 | -4.6083e-10 | -0.50485 | 4.6767e-08 | -0.00086 | 0 | 0
94 | 101.6 | 101.6 | 0.0088144 | 0 | -2.5598e-07 | 1.6881e-07 | 0 | 3.1 | 101.6 | 0.0014502 | 0.00074908 | 0.0088144 | 3.1088 | 101.2132 | 0.12404 | 0.24733 | 164.066 | 0.098319 | 0.050698 | 105.1738 | 26.5569 | 523.3799 | 125.6033 | -101.6 | 0.0088144 | 0 | -2.5598e-07 | 1.6881e-07 | 0 | 3.1 | -101.6 | -0.0014502 | -0.00074857 | 0.0088144 | 3.1088 | -101.2134 | -0.12404 | -0.24733 | 164.0668 | -0.098318 | -0.050699 | 105.1729 | -26.5567 | 523.3595 | 125.5829 | 125.5931 | -4.8247e-10 | -0.51659 | 4.8963e-08 | -0.00088 | 0 | 0
95 | 101.6 | 101.6 | 0.0088144 | 0 | -2.618e-07 | 1.7265e-07 | 0 | 3.1 | 101.6 | 0.0014502 | 0.00074908 | 0.0088144 | 3.1088 | 101.2131 | 0.12404 | 0.24733 | 164.066 | 0.098319 | 0.050698 | 105.1738 | 26.5569 | 523.3801 | 125.6035 | -101.6 | 0.0088144 | 0 | -2.618e-07 | 1.7265e-07 | 0 | 3.1 | -101.6 | -0.0014502 | -0.00074856 | 0.0088144 | 3.1088 | -101.2134 | -0.12404 | -0.24733 | 164.0668 | -0.098318 | -0.050699 | 105.1729 | -26.5567 | 523.3593 | 125.5827 | 125.5931 | -5.0478e-10 | -0.52833 | 5.1227e-08 | -0.0009 | 0 | 0
96 | 101.6 | 101.6 | 0.0088144 | 0 | -2.6762e-07 | 1.7649e-07 | 0 | 3.1 | 101.6 | 0.0014502 | 0.00074909 | 0.0088144 | 3.1088 | 101.2131 | 0.12404 | 0.24733 | 164.0659 | 0.098319 | 0.050698 | 105.1738 | 26.5569 | 523.3803 | 125.6038 | -101.6 | 0.0088144 | 0 | -2.6762e-07 | 1.7649e-07 | 0 | 3.1 | -101.6 | -0.0014502 | -0.00074855 | 0.0088144 | 3.1088 | -101.2134 | -0.12404 | -0.24733 | 164.0668 | -0.098318 | -0.050699 | 105.1729 | -26.5567 | 523.359 | 125.5825 | 125.5931 | -5.2664e-10 | -0.54007 | 5.3445e-08 | -0.00092 | 0 | 0
97 | 101.6 | 101.6 | 0.0088144 | 0 | -2.7343e-07 | 1.8032e-07 | 0 | 3.1 | 101.6 | 0.0014502 | 0.00074909 | 0.0088144 | 3.1088 | 101.2131 | 0.12404 | 0.24733 | 164.0659 | 0.098319 | 0.050698 | 105.1738 | 26.5569 | 523.3806 | 125.604 | -101.6 | 0.0088144 | 0 | -2.7343e-07 | 1.8032e-07 | 0 | 3.1 | -101.6 | -0.0014502 | -0.00074855 | 0.0088144 | 3.1088 | -101.2134 | -0.12404 | -0.24733 | 164.0669 | -0.098318 | -0.050699 | 105.1729 | -26.5567 | 523.3588 | 125.5823 | 125.5931 | -5.5478e-10 | -0.55181 | 5.6301e-08 | -0.00094 | 0 | 0
98 | 101.6 | 101.6 | 0.0088144 | 0 | -2.7925e-07 | 1.8416e-07 | 0 | 3.1 | 101.6 | 0.0014502 | 0.0007491 | 0.0088144 | 3.1088 | 101.2131 | 0.12404 | 0.24733 | 164.0659 | 0.098319 | 0.050698 | 105.1738 | 26.5569 | 523.3808 | 125.6042 | -101.6 | 0.0088144 | 0 | -2.7925e-07 | 1.8416e-07 | 0 | 3.1 | -101.6 | -0.0014502 | -0.00074854 | 0.0088144 | 3.1088 | -101.2134 | -0.12404 | -0.24733 | 164.0669 | -0.098318 | -0.050699 | 105.1729 | -26.5567 | 523.3586 | 125.582 | 125.5931 | -5.7263e-10 | -0.56355 | 5.8112e-08 | -0.00096 | 0 | 0
99 | 101.6 | 101.6 | 0.0088144 | 0 | -2.8507e-07 | 1.88e-07 | 0 | 3.1 | 101.6 | 0.0014502 | 0.00074911 | 0.0088144 | 3.1088 | 101.2131 | 0.12404 | 0.24733 | 164.0659 | 0.098319 | 0.050698 | 105.1738 | 26.5569 | 523.381 | 125.6045 | -101.6 | 0.0088144 | 0 | -2.8507e-07 | 1.88e-07 | 0 | 3.1 | -101.6 | -0.0014502 | -0.00074854 | 0.0088144 | 3.1088 | -101.2134 | -0.12404 | -0.24733 | 164.0669 | -0.098318 | -0.050699 | 105.1729 | -26.5567 | 523.3583 | 125.5818 | 125.5931 | -5.9578e-10 | -0.57529 | 6.0462e-08 | -0.00098 | 0 | 0
100 | 101.6 | 101.6 | 0.0088144 | 0 | -2.9089e-07 | 1.9183e-07 | 0 | 3.1 | 101.6 | 0.0014502 | 0.00074911 | 0.0088144 | 3.1088 | 101.2131 | 0.12404 | 0.24733 | 164.0659 | 0.098319 | 0.050698 | 105.1738 | 26.5569 | 523.3813 | 125.6047 | -101.6 | 0.0088144 | 0 | -2.9089e-07 | 1.9183e-07 | 0 | 3.1 | -101.6 | -0.0014502 | -0.00074853 | 0.0088144 | 3.1088 | -101.2134 | -0.12404 | -0.24733 | 164.0669 | -0.098318 | -0.050699 | 105.1729 | -26.5567 | 523.3581 | 125.5816 | 125.5931 | -6.1863e-10 | -0.58703 | 6.2781e-08 | -0.001 | 0 | 0
[46 empty] | 125.5931 | 0 | 0.58703 | 6.2812e-08 |  | 0 | -2.7445e-13 | -6.1863e-10 | -0.00058703 | -6.1894e-10 | 0.00058703 | 278.4561
| Incident Ray | X1 | F(t) | q1 | f1 | f2 | t=Fn(X) | t1 | X2 | q2 | f3 | t=Fn(X) | t2 | AH | q3 | f4 | CB | q4 | f5 | DC | DJ | DF | FE | X1 | F(t) | q1 | f1 | f2 | t=Fn(X) | t1 | X2 | q2 | f3 | t=Fn(X) | t2 | AH | q3 | f4 | CB | q4 | f5 | DC | DJ | DF | FE | BF | dBF | off axis | Spot FOV | Flux | y max | y min | V max | V min | cone offset | % flux | F Stop | image flux
| 102.45 | 102.45 | 0.010092 | 0 | 2.9089e-07 | -1.9183e-07 | 0 | 3.1 | 102.45 | 0.0015059 | 0.0007773 | 0.010092 | 3.1101 | 102.0486 | 0.12509 | 0.24941 | 164.0833 | 0.099144 | 0.051121 | 105.1345 | 26.779 | 523.3752 | 125.5767 | -102.45 | 0.010092 | 0 | 2.9089e-07 | -1.9183e-07 | 0 | 3.1 | -102.45 | -0.0015059 | -0.00077788 | 0.010092 | 3.1101 | -102.0483 | -0.12509 | -0.24941 | 164.0823 | -0.099145 | -0.05112 | 105.1354 | -26.7793 | 523.3982 | 125.5996 | 125.5881 | -0.038895 | 0.58713 | 3.9802 | 45.4985 | 2.5772 | -1.403 | 3.9802 | 7.3341e-13 | 0 | 0.015224 | 1 | 45.4985
| 101.171 | 101.171 | 0.0081876 | 0 | 2.9089e-07 | -1.9183e-07 | 0 | 3.1 | 101.171 | 0.0014225 | 0.00073422 | 0.0081876 | 3.1082 | 100.7918 | 0.12351 | 0.24629 | 164.0587 | 0.097901 | 0.050486 | 105.1922 | 26.4445 | 523.3494 | 125.5839 | -101.171 | 0.0081876 | 0 | 2.9089e-07 | -1.9183e-07 | 0 | 3.1 | -101.171 | -0.0014225 | -0.0007348 | 0.0081876 | 3.1082 | -100.7915 | -0.12351 | -0.24629 | 164.0577 | -0.097902 | -0.050484 | 105.1931 | -26.4447 | 523.3727 | 125.6072 | 125.5955 | -0.031476 | 0.58699 | 3.1809 | 63.2614 | 2.1774 | -1.0034 | 3.5804 | 0.39952 | -0.00014256 | 0.036391 | 1 | 63.2614
| 99.892 | 99.892 | 0.0063897 | 0 | 2.9089e-07 | -1.9183e-07 | 0 | 3.1 | 99.892 | 0.0013415 | 0.0006924 | 0.0063897 | 3.1064 | 99.5344 | 0.12193 | 0.24317 | 164.0344 | 0.096658 | 0.049851 | 105.2491 | 26.1099 | 523.3235 | 125.5906 | -99.892 | 0.0063897 | 0 | 2.9089e-07 | -1.9183e-07 | 0 | 3.1 | -99.892 | -0.0013415 | -0.00069298 | 0.0063897 | 3.1064 | -99.5341 | -0.12193 | -0.24317 | 164.0334 | -0.096659 | -0.049849 | 105.2501 | -26.1101 | 523.347 | 125.6141 | 125.6024 | -0.024656 | 0.58684 | 2.4602 | 91.9431 | 1.817 | -0.64328 | 3.2199 | 0.75968 | -0.00028354 | 0.067155 | 1 | 91.9431
| 98.613 | 98.613 | 0.0046953 | 0 | 2.9089e-07 | -1.9183e-07 | 0 | 3.1 | 98.613 | 0.0012629 | 0.00065181 | 0.0046953 | 3.1047 | 98.2764 | 0.12035 | 0.24005 | 164.0104 | 0.095416 | 0.049216 | 105.3053 | 25.7753 | 523.2973 | 125.5967 | -98.613 | 0.0046953 | 0 | 2.9089e-07 | -1.9183e-07 | 0 | 3.1 | -98.613 | -0.0012629 | -0.00065239 | 0.0046953 | 3.1047 | -98.2761 | -0.12035 | -0.24005 | 164.0094 | -0.095417 | -0.049214 | 105.3063 | -25.7755 | 523.3212 | 125.6205 | 125.6086 | -0.018417 | 0.58671 | 1.8142 | 142.6578 | 1.4938 | -0.32041 | 2.8968 | 1.0825 | -0.00042291 | 0.11489 | 1 | 142.6578
| 97.334 | 97.334 | 0.0031014 | 0 | 2.9089e-07 | -1.9183e-07 | 0 | 3.1 | 97.334 | 0.0011866 | 0.00061245 | 0.0031014 | 3.1031 | 97.0177 | 0.11877 | 0.23693 | 163.9868 | 0.094174 | 0.04858 | 105.3607 | 25.4407 | 523.271 | 125.6022 | -97.334 | 0.0031014 | 0 | 2.9089e-07 | -1.9183e-07 | 0 | 3.1 | -97.334 | -0.0011866 | -0.00061303 | 0.0031014 | 3.1031 | -97.0174 | -0.11877 | -0.23693 | 163.9858 | -0.094175 | -0.048579 | 105.3617 | -25.4409 | 523.2952 | 125.6263 | 125.6143 | -0.01274 | 0.58657 | 1.2388 | 246.9489 | 1.206 | -0.032841 | 2.6089 | 1.3701 | -0.00056069 | 0.19752 | 1 | 246.9489
| 96.055 | 96.055 | 0.0016048 | 0 | 2.9089e-07 | -1.9183e-07 | 0 | 3.1 | 96.055 | 0.0011128 | 0.0005743 | 0.0016048 | 3.1016 | 95.7584 | 0.11719 | 0.23381 | 163.9635 | 0.092932 | 0.047945 | 105.4154 | 25.1062 | 523.2446 | 125.6072 | -96.055 | 0.0016048 | 0 | 2.9089e-07 | -1.9183e-07 | 0 | 3.1 | -96.055 | -0.0011128 | -0.00057488 | 0.0016048 | 3.1016 | -95.7581 | -0.11719 | -0.23381 | 163.9625 | -0.092933 | -0.047943 | 105.4164 | -25.1064 | 523.2691 | 125.6316 | 125.6194 | -0.0076084 | 0.58643 | 0.73011 | 539.7267 | 0.95149 | 0.22137 | 2.3544 | 1.6243 | -0.00069685 | 0.37811 | 1 | 539.7267
| 94.776 | 94.776 | 0.0002026 | 0 | 2.9089e-07 | -1.9183e-07 | 0 | 3.1 | 94.776 | 0.0010412 | 0.00053734 | 0.0002026 | 3.1002 | 94.4985 | 0.11561 | 0.23069 | 163.9406 | 0.09169 | 0.047309 | 105.4693 | 24.7716 | 523.2181 | 125.6116 | -94.776 | 0.0002026 | 0 | 2.9089e-07 | -1.9183e-07 | 0 | 3.1 | -94.776 | -0.0010412 | -0.00053793 | 0.0002026 | 3.1002 | -94.4982 | -0.11561 | -0.23069 | 163.9395 | -0.091691 | -0.047308 | 105.4703 | -24.7718 | 523.2429 | 125.6364 | 125.624 | -0.0030029 | 0.5863 | 0.28434 | 3419.9376 | 0.72847 | 0.44413 | 2.1314 | 1.8471 | -0.0008314 | 1.5224 | 1 | 3419.9376
| 93.497 | 93.497 | -0.0011083 | 0 | 2.9089e-07 | -1.9183e-07 | 0 | 3.1 | 93.497 | 0.0009719 | 0.00050156 | -0.0011083 | 3.0989 | 93.238 | 0.11404 | 0.22757 | 163.918 | 0.090448 | 0.046674 | 105.5224 | 24.437 | 523.1915 | 125.6156 | -93.497 | -0.0011083 | 0 | 2.9089e-07 | -1.9183e-07 | 0 | 3.1 | -93.497 | -0.0009719 | -0.00050215 | -0.0011083 | 3.0989 | -93.2377 | -0.11404 | -0.22757 | 163.9169 | -0.090449 | -0.046672 | 105.5235 | -24.4373 | 523.2166 | 125.6407 | 125.6281 | 0.0010937 | 0.58616 | 0.10217 | 1341.7286 | 0.63725 | 0.53508 | 2.0402 | 1.938 | -0.00096432 | 1.9714 | 1 | 1341.7286
| 92.218 | 92.218 | -0.0023307 | 0 | 2.9089e-07 | -1.9183e-07 | 0 | 3.1 | 92.218 | 0.00090485 | 0.00046695 | -0.0023307 | 3.0977 | 91.9769 | 0.11246 | 0.22445 | 163.8957 | 0.089206 | 0.046038 | 105.5748 | 24.1025 | 523.1648 | 125.619 | -92.218 | -0.0023307 | 0 | 2.9089e-07 | -1.9183e-07 | 0 | 3.1 | -92.218 | -0.00090485 | -0.00046753 | -0.0023307 | 3.0977 | -91.9766 | -0.11246 | -0.22445 | 163.8946 | -0.089207 | -0.046036 | 105.5759 | -24.1027 | 523.1902 | 125.6444 | 125.6317 | 0.0046992 | 0.58603 | 0.43298 | 734.7629 | 0.80252 | 0.36954 | 2.2055 | 1.7725 | -0.0010956 | 2.2172 | 1 | 734.7629
| 90.939 | 90.939 | -0.0034676 | 0 | 2.9089e-07 | -1.9183e-07 | 0 | 3.1 | 90.939 | 0.00084003 | 0.00043347 | -0.0034677 | 3.0965 | 90.7151 | 0.11088 | 0.22133 | 163.8738 | 0.087965 | 0.045402 | 105.6265 | 23.7679 | 523.138 | 125.622 | -90.939 | -0.0034676 | 0 | 2.9089e-07 | -1.9183e-07 | 0 | 3.1 | -90.939 | -0.00084003 | -0.00043406 | -0.0034676 | 3.0965 | -90.7148 | -0.11088 | -0.22133 | 163.8727 | -0.087966 | -0.0454 | 105.6276 | -23.7682 | 523.1638 | 125.6478 | 125.6349 | 0.0078308 | 0.5859 | 0.71154 | 608.5368 | 0.94167 | 0.23013 | 2.3446 | 1.6331 | -0.0012253 | 2.4208 | 1 | 608.5368
| 89.66 | 89.66 | -0.004522 | 0 | 2.9089e-07 | -1.9183e-07 | 0 | 3.1 | 89.66 | 0.00077739 | 0.00040113 | -0.004522 | 3.0955 | 89.4528 | 0.10931 | 0.21821 | 163.8522 | 0.086724 | 0.044766 | 105.6774 | 23.4334 | 523.1112 | 125.6245 | -89.66 | -0.004522 | 0 | 2.9089e-07 | -1.9183e-07 | 0 | 3.1 | -89.66 | -0.00077739 | -0.00040171 | -0.004522 | 3.0955 | -89.4525 | -0.10931 | -0.21821 | 163.8511 | -0.086725 | -0.044764 | 105.6785 | -23.4336 | 523.1374 | 125.6506 | 125.6375 | 0.010506 | 0.58577 | 0.94121 | 598.8746 | 1.0564 | 0.11517 | 2.4593 | 1.5181 | -0.0013533 | 2.6212 | 1 | 598.8746
| 88.381 | 88.381 | -0.0054965 | 0 | 2.9089e-07 | -1.9183e-07 | 0 | 3.1 | 88.381 | 0.00071692 | 0.0003699 | -0.0054965 | 3.0945 | 88.19 | 0.10773 | 0.2151 | 163.8309 | 0.085483 | 0.04413 | 105.7275 | 23.0989 | 523.0844 | 125.6265 | -88.381 | -0.0054965 | 0 | 2.9089e-07 | -1.9183e-07 | 0 | 3.1 | -88.381 | -0.00071692 | -0.00037048 | -0.0054965 | 3.0945 | -88.1897 | -0.10773 | -0.2151 | 163.8298 | -0.085483 | -0.044128 | 105.7286 | -23.0991 | 523.1109 | 125.653 | 125.6398 | 0.012741 | 0.58565 | 1.1252 | 663.179 | 1.1483 | 0.023042 | 2.5512 | 1.426 | -0.0014797 | 2.8431 | 1 | 663.179
| 87.102 | 87.102 | -0.006394 | 0 | 2.9089e-07 | -1.9183e-07 | 0 | 3.1 | 87.102 | 0.00065856 | 0.00033977 | -0.006394 | 3.0936 | 86.9265 | 0.10616 | 0.21198 | 163.81 | 0.084242 | 0.043494 | 105.7769 | 22.7643 | 523.0575 | 125.6281 | -87.102 | -0.006394 | 0 | 2.9089e-07 | -1.9183e-07 | 0 | 3.1 | -87.102 | -0.00065856 | -0.00034035 | -0.006394 | 3.0936 | -86.9262 | -0.10616 | -0.21198 | 163.8088 | -0.084243 | -0.043492 | 105.778 | -22.7646 | 523.0845 | 125.655 | 125.6416 | 0.014553 | 0.58552 | 1.2667 | 822.6865 | 1.2189 | -0.047829 | 2.6218 | 1.3551 | -0.0016044 | 3.1184 | 1 | 822.6865
| 85.823 | 85.823 | -0.0072172 | 0 | 2.9089e-07 | -1.9183e-07 | 0 | 3.1 | 85.823 | 0.00060231 | 0.00031072 | -0.0072172 | 3.0928 | 85.6625 | 0.10459 | 0.20886 | 163.7894 | 0.083001 | 0.042858 | 105.8256 | 22.4298 | 523.0307 | 125.6293 | -85.823 | -0.0072172 | 0 | 2.9089e-07 | -1.9183e-07 | 0 | 3.1 | -85.823 | -0.00060231 | -0.0003113 | -0.0072172 | 3.0928 | -85.6622 | -0.10459 | -0.20886 | 163.7882 | -0.083002 | -0.042856 | 105.8267 | -22.43 | 523.058 | 125.6566 | 125.643 | 0.015959 | 0.5854 | 1.3687 | 1187.5276 | 1.2698 | -0.098957 | 2.6727 | 1.304 | -0.0017274 | 3.5157 | 1 | 1187.5276
| 84.544 | 84.544 | -0.0079688 | 0 | 2.9089e-07 | -1.9183e-07 | 0 | 3.1 | 84.544 | 0.00054812 | 0.00028274 | -0.0079688 | 3.092 | 84.398 | 0.10301 | 0.20574 | 163.7691 | 0.08176 | 0.042222 | 105.8735 | 22.0953 | 523.0039 | 125.6301 | -84.544 | -0.0079688 | 0 | 2.9089e-07 | -1.9183e-07 | 0 | 3.1 | -84.544 | -0.00054812 | -0.00028332 | -0.0079688 | 3.092 | -84.3977 | -0.10301 | -0.20574 | 163.7679 | -0.081761 | -0.04222 | 105.8746 | -22.0955 | 523.0316 | 125.6579 | 125.644 | 0.016974 | 0.58528 | 1.4342 | 2330.716 | 1.3024 | -0.13181 | 2.7053 | 1.2711 | -0.0018488 | 4.2956 | 1 | 2330.716
| 83.265 | 83.265 | -0.0086515 | 0 | 2.9089e-07 | -1.9183e-07 | 0 | 3.1 | 83.265 | 0.00049596 | 0.00025581 | -0.0086515 | 3.0913 | 83.1329 | 0.10144 | 0.20262 | 163.7491 | 0.08052 | 0.041585 | 105.9206 | 21.7608 | 522.9771 | 125.6306 | -83.265 | -0.0086515 | 0 | 2.9089e-07 | -1.9183e-07 | 0 | 3.1 | -83.265 | -0.00049596 | -0.00025639 | -0.0086515 | 3.0913 | -83.1326 | -0.10144 | -0.20262 | 163.748 | -0.080521 | -0.041584 | 105.9218 | -21.761 | 523.0053 | 125.6587 | 125.6446 | 0.017616 | 0.58516 | 1.4659 | 92874.1838 | 1.3181 | -0.14781 | 2.7211 | 1.2552 | -0.0019686 | 35.3712 | 1 | 92874.1838
| 81.986 | 81.986 | -0.009268 | 0 | 2.9089e-07 | -1.9183e-07 | 0 | 3.1 | 81.986 | 0.00044581 | 0.00022991 | -0.009268 | 3.0907 | 81.8673 | 0.099869 | 0.19951 | 163.7295 | 0.079279 | 0.040949 | 105.967 | 21.4263 | 522.9504 | 125.6306 | -81.986 | -0.009268 | 0 | 2.9089e-07 | -1.9183e-07 | 0 | 3.1 | -81.986 | -0.00044581 | -0.00023049 | -0.009268 | 3.0907 | -81.867 | -0.099869 | -0.19951 | 163.7283 | -0.07928 | -0.040947 | 105.9682 | -21.4265 | 522.979 | 125.6592 | 125.6449 | 0.017899 | 0.58504 | 1.4667 | 2597.9073 | 1.3184 | -0.14831 | 2.7214 | 1.2546 | -0.0020866 | 36.2405 | 1 | 2597.9073
| 80.707 | 80.707 | -0.0098207 | 0 | 2.9089e-07 | -1.9183e-07 | 0 | 3.1 | 80.707 | 0.00039764 | 0.00020504 | -0.0098207 | 3.0902 | 80.6011 | 0.098298 | 0.19639 | 163.7102 | 0.078039 | 0.040313 | 106.0127 | 21.0918 | 522.9238 | 125.6304 | -80.707 | -0.0098207 | 0 | 2.9089e-07 | -1.9183e-07 | 0 | 3.1 | -80.707 | -0.00039764 | -0.00020562 | -0.0098207 | 3.0902 | -80.6008 | -0.098298 | -0.19639 | 163.709 | -0.07804 | -0.040311 | 106.0139 | -21.092 | 522.9528 | 125.6594 | 125.6449 | 0.017841 | 0.58493 | 1.4391 | 1358.6283 | 1.3045 | -0.13465 | 2.7075 | 1.2683 | -0.002203 | 36.6951 | 1 | 1358.6283
| 79.428 | 79.428 | -0.010312 | 0 | 2.9089e-07 | -1.9183e-07 | 0 | 3.1 | 79.428 | 0.0003514 | 0.00018116 | -0.010312 | 3.0897 | 79.3344 | 0.096728 | 0.19327 | 163.6912 | 0.076799 | 0.039676 | 106.0576 | 20.7573 | 522.8972 | 125.6297 | -79.428 | -0.010312 | 0 | 2.9089e-07 | -1.9183e-07 | 0 | 3.1 | -79.428 | -0.0003514 | -0.00018174 | -0.010312 | 3.0897 | -79.3341 | -0.096728 | -0.19327 | 163.69 | -0.0768 | -0.039674 | 106.0588 | -20.7575 | 522.9267 | 125.6592 | 125.6445 | 0.017455 | 0.58481 | 1.3858 | 974.8134 | 1.2777 | -0.10808 | 2.6807 | 1.2949 | -0.0023176 | 37.0212 | 1 | 974.8134
| 78.149 | 78.149 | -0.010745 | 0 | 2.9089e-07 | -1.9183e-07 | 0 | 3.1 | 78.149 | 0.00030708 | 0.00015828 | -0.010745 | 3.0893 | 78.0673 | 0.095158 | 0.19016 | 163.6726 | 0.075559 | 0.039039 | 106.1018 | 20.4228 | 522.8707 | 125.6288 | -78.149 | -0.010745 | 0 | 2.9089e-07 | -1.9183e-07 | 0 | 3.1 | -78.149 | -0.00030708 | -0.00015886 | -0.010745 | 3.0893 | -78.067 | -0.095158 | -0.19016 | 163.6713 | -0.07556 | -0.039037 | 106.103 | -20.4231 | 522.9007 | 125.6588 | 125.6438 | 0.016758 | 0.5847 | 1.3091 | 804.9629 | 1.2392 | -0.069832 | 2.6422 | 1.3331 | -0.0024306 | 37.2906 | 1 | 804.9629
| 76.87 | 76.87 | -0.011122 | 0 | 2.9089e-07 | -1.9183e-07 | 0 | 3.1 | 76.87 | 0.00026464 | 0.00013636 | -0.011122 | 3.0889 | 76.7996 | 0.093589 | 0.18704 | 163.6543 | 0.07432 | 0.038402 | 106.1452 | 20.0884 | 522.8444 | 125.6276 | -76.87 | -0.011122 | 0 | 2.9089e-07 | -1.9183e-07 | 0 | 3.1 | -76.87 | -0.00026464 | -0.00013694 | -0.011122 | 3.0889 | -76.7993 | -0.093589 | -0.18704 | 163.653 | -0.07432 | -0.038401 | 106.1465 | -20.0886 | 522.8748 | 125.658 | 125.6428 | 0.015764 | 0.58459 | 1.2113 | 725.9352 | 1.1903 | -0.021081 | 2.5932 | 1.3819 | -0.0025419 | 37.5335 | 1 | 725.9352
| 75.591 | 75.591 | -0.011445 | 0 | 2.9089e-07 | -1.9183e-07 | 0 | 3.1 | 75.591 | 0.00022405 | 0.0001154 | -0.011445 | 3.0886 | 75.5314 | 0.09202 | 0.18393 | 163.6363 | 0.07308 | 0.037766 | 106.1879 | 19.7539 | 522.8182 | 125.626 | -75.591 | -0.011445 | 0 | 2.9089e-07 | -1.9183e-07 | 0 | 3.1 | -75.591 | -0.00022405 | -0.00011598 | -0.011445 | 3.0886 | -75.5311 | -0.092021 | -0.18393 | 163.635 | -0.073081 | -0.037764 | 106.1892 | -19.7541 | 522.8491 | 125.657 | 125.6415 | 0.014489 | 0.58448 | 1.0949 | 700.598 | 1.1319 | 0.037048 | 2.5349 | 1.44 | -0.0026514 | 37.7679 | 1 | 700.598
| 74.312 | 74.312 | -0.011716 | 0 | 2.9089e-07 | -1.9183e-07 | 0 | 3.1 | 74.312 | 0.00018528 | 9.5381e-05 | -0.011716 | 3.0883 | 74.2627 | 0.090452 | 0.18081 | 163.6186 | 0.07184 | 0.037129 | 106.2299 | 19.4195 | 522.7921 | 125.6242 | -74.312 | -0.011716 | 0 | 2.9089e-07 | -1.9183e-07 | 0 | 3.1 | -74.312 | -0.00018528 | -9.5963e-05 | -0.011716 | 3.0883 | -74.2624 | -0.090453 | -0.18081 | 163.6173 | -0.071841 | -0.037127 | 106.2312 | -19.4197 | 522.8236 | 125.6557 | 125.64 | 0.012947 | 0.58437 | 0.9618 | 719.0411 | 1.0653 | 0.10347 | 2.4682 | 1.5064 | -0.0027593 | 38.0085 | 1 | 719.0411
| 73.033 | 73.033 | -0.011939 | 0 | 2.9089e-07 | -1.9183e-07 | 0 | 3.1 | 73.033 | 0.0001483 | 7.6286e-05 | -0.011939 | 3.0881 | 72.9936 | 0.088885 | 0.17769 | 163.6012 | 0.070601 | 0.036492 | 106.2711 | 19.085 | 522.7662 | 125.6222 | -73.033 | -0.011939 | 0 | 2.9089e-07 | -1.9183e-07 | 0 | 3.1 | -73.033 | -0.0001483 | -7.6868e-05 | -0.011939 | 3.0881 | -72.9933 | -0.088885 | -0.17769 | 163.5999 | -0.070602 | -0.03649 | 106.2724 | -19.0852 | 522.7982 | 125.6542 | 125.6382 | 0.011152 | 0.58426 | 0.81422 | 787.7404 | 0.99138 | 0.17715 | 2.3943 | 1.5801 | -0.0028654 | 38.272 | 1 | 787.7404
| 71.754 | 71.754 | -0.012115 | 0 | 2.9089e-07 | -1.9183e-07 | 0 | 3.1 | 71.754 | 0.00011308 | 5.8099e-05 | -0.012115 | 3.0879 | 71.724 | 0.087318 | 0.17458 | 163.5842 | 0.069362 | 0.035854 | 106.3116 | 18.7506 | 522.7404 | 125.6199 | -71.754 | -0.012115 | 0 | 2.9089e-07 | -1.9183e-07 | 0 | 3.1 | -71.754 | -0.00011308 | -5.868e-05 | -0.012115 | 3.0879 | -71.7237 | -0.087318 | -0.17458 | 163.5828 | -0.069363 | -0.035853 | 106.313 | -18.7508 | 522.773 | 125.6524 | 125.6361 | 0.0091183 | 0.58416 | 0.65413 | 936.6829 | 0.91122 | 0.2571 | 2.3142 | 1.6601 | -0.0029698 | 38.5855 | 1 | 936.6829
| 70.475 | 70.475 | -0.012246 | 0 | 2.9089e-07 | -1.9183e-07 | 0 | 3.1 | 70.475 | 7.9584e-05 | 4.0804e-05 | -0.012246 | 3.0878 | 70.4539 | 0.085752 | 0.17146 | 163.5674 | 0.068123 | 0.035217 | 106.3513 | 18.4162 | 522.7148 | 125.6173 | -70.475 | -0.012246 | 0 | 2.9089e-07 | -1.9183e-07 | 0 | 3.1 | -70.475 | -7.9584e-05 | -4.1385e-05 | -0.012246 | 3.0878 | -70.4536 | -0.085752 | -0.17146 | 163.566 | -0.068124 | -0.035215 | 106.3527 | -18.4164 | 522.748 | 125.6505 | 125.6339 | 0.0068604 | 0.58406 | 0.4834 | 1263.8171 | 0.82575 | 0.34236 | 2.2287 | 1.7453 | -0.0030725 | 39.0083 | 1 | 1263.8171
| 69.196 | 69.196 | -0.012335 | 0 | 2.9089e-07 | -1.9183e-07 | 0 | 3.1 | 69.196 | 4.7788e-05 | 2.4385e-05 | -0.012335 | 3.0877 | 69.1834 | 0.084186 | 0.16835 | 163.551 | 0.066884 | 0.03458 | 106.3904 | 18.0817 | 522.6895 | 125.6145 | -69.196 | -0.012335 | 0 | 2.9089e-07 | -1.9183e-07 | 0 | 3.1 | -69.196 | -4.7788e-05 | -2.4967e-05 | -0.012335 | 3.0877 | -69.1831 | -0.084186 | -0.16835 | 163.5496 | -0.066885 | -0.034578 | 106.3918 | -18.082 | 522.7232 | 125.6483 | 125.6314 | 0.0043918 | 0.58395 | 0.30385 | 2231.4954 | 0.73588 | 0.43203 | 2.1388 | 1.835 | -0.0031734 | 39.755 | 1 | 2231.4954
| 67.917 | 67.917 | -0.012384 | 0 | 2.9089e-07 | -1.9183e-07 | 0 | 3.1 | 67.917 | 1.7658e-05 | 8.8272e-06 | -0.012384 | 3.0876 | 67.9124 | 0.082621 | 0.16523 | 163.5349 | 0.065645 | 0.033942 | 106.4287 | 17.7473 | 522.6643 | 125.6116 | -67.917 | -0.012384 | 0 | 2.9089e-07 | -1.9183e-07 | 0 | 3.1 | -67.917 | -1.7658e-05 | -9.409e-06 | -0.012384 | 3.0876 | -67.9121 | -0.082621 | -0.16523 | 163.5335 | -0.065646 | -0.033941 | 106.4301 | -17.7476 | 522.6987 | 125.6459 | 125.6288 | 0.0017259 | 0.58386 | 0.11721 | 21171.8802 | 0.64246 | 0.52525 | 2.0454 | 1.9282 | -0.0032726 | 46.8391 | 1 | 21171.8802
| 66.638 | 66.638 | -0.012395 | 0 | 2.9089e-07 | -1.9183e-07 | 0 | 3.1 | 66.638 | -1.0836e-05 | -5.886e-06 | -0.012395 | 3.0876 | 66.641 | 0.081056 | 0.16212 | 163.5192 | 0.064407 | 0.033305 | 106.4662 | 17.4129 | 522.6393 | 125.6084 | -66.638 | -0.012395 | 0 | 2.9089e-07 | -1.9183e-07 | 0 | 3.1 | -66.638 | 1.0836e-05 | 5.3042e-06 | -0.012395 | 3.0876 | -66.6407 | -0.081056 | -0.16212 | 163.5177 | -0.064407 | -0.033303 | 106.4677 | -17.4132 | 522.6744 | 125.6434 | 125.6259 | -0.001124 | 0.58376 | 0.074892 | 2491.0888 | 0.6212 | 0.54631 | 2.0242 | 1.9493 | -0.00337 | 47.6726 | 1 | 2491.0888
| 65.359 | 65.359 | -0.01237 | 0 | 2.9089e-07 | -1.9183e-07 | 0 | 3.1 | 65.359 | -3.7724e-05 | -1.977e-05 | -0.01237 | 3.0876 | 65.3692 | 0.079492 | 0.159 | 163.5037 | 0.063168 | 0.032667 | 106.503 | 17.0785 | 522.6146 | 125.605 | -65.359 | -0.01237 | 0 | 2.9089e-07 | -1.9183e-07 | 0 | 3.1 | -65.359 | 3.7724e-05 | 1.9189e-05 | -0.01237 | 3.0876 | -65.3689 | -0.079492 | -0.159 | 163.5022 | -0.063169 | -0.032666 | 106.5045 | -17.0788 | 522.6503 | 125.6407 | 125.6229 | -0.0041448 | 0.58366 | 0.27089 | 1127.2376 | 0.71911 | 0.44822 | 2.1221 | 1.8512 | -0.0034657 | 48.0498 | 1 | 1127.2376
| 64.08 | 64.08 | -0.012311 | 0 | 2.9089e-07 | -1.9183e-07 | 0 | 3.1 | 64.08 | -6.3038e-05 | -3.2842e-05 | -0.012311 | 3.0877 | 64.097 | 0.077928 | 0.15589 | 163.4886 | 0.06193 | 0.03203 | 106.5391 | 16.7442 | 522.5901 | 125.6015 | -64.08 | -0.012311 | 0 | 2.9089e-07 | -1.9183e-07 | 0 | 3.1 | -64.08 | 6.3038e-05 | 3.226e-05 | -0.012311 | 3.0877 | -64.0967 | -0.077928 | -0.15589 | 163.487 | -0.061931 | -0.032028 | 106.5406 | -16.7444 | 522.6266 | 125.6379 | 125.6197 | -0.0073238 | 0.58357 | 0.4693 | 714.9829 | 0.81822 | 0.34892 | 2.2212 | 1.7519 | -0.0035596 | 48.289 | 1 | 714.9829
| 62.801 | 62.801 | -0.01222 | 0 | 2.9089e-07 | -1.9183e-07 | 0 | 3.1 | 62.801 | -8.6808e-05 | -4.5116e-05 | -0.01222 | 3.0878 | 62.8243 | 0.076365 | 0.15277 | 163.4737 | 0.060691 | 0.031392 | 106.5745 | 16.4098 | 522.5659 | 125.5978 | -62.801 | -0.01222 | 0 | 2.9089e-07 | -1.9183e-07 | 0 | 3.1 | -62.801 | 8.6808e-05 | 4.4534e-05 | -0.01222 | 3.0878 | -62.824 | -0.076365 | -0.15277 | 163.4722 | -0.060692 | -0.03139 | 106.576 | -16.41 | 522.6031 | 125.635 | 125.6164 | -0.010648 | 0.58348 | 0.66874 | 519.616 | 0.91785 | 0.2491 | 2.3208 | 1.6521 | -0.0036518 | 48.4629 | 1 | 519.616
| 61.522 | 61.522 | -0.0121 | 0 | 2.9089e-07 | -1.9183e-07 | 0 | 3.1 | 61.522 | -0.00010907 | -5.6609e-05 | -0.0121 | 3.0879 | 61.5512 | 0.074802 | 0.14966 | 163.4592 | 0.059453 | 0.030754 | 106.6091 | 16.0754 | 522.542 | 125.594 | -61.522 | -0.0121 | 0 | 2.9089e-07 | -1.9183e-07 | 0 | 3.1 | -61.522 | 0.00010907 | 5.6027e-05 | -0.0121 | 3.0879 | -61.5509 | -0.074802 | -0.14966 | 163.4576 | -0.059454 | -0.030752 | 106.6107 | -16.0756 | 522.5799 | 125.6319 | 125.6129 | -0.014106 | 0.58339 | 0.86789 | 407.6302 | 1.0173 | 0.14944 | 2.4203 | 1.5524 | -0.0037422 | 48.5993 | 1 | 407.6302
| 60.243 | 60.243 | -0.011952 | 0 | 2.9089e-07 | -1.9183e-07 | 0 | 3.1 | 60.243 | -0.00012984 | -6.7336e-05 | -0.011952 | 3.088 | 60.2778 | 0.07324 | 0.14655 | 163.445 | 0.058215 | 0.030116 | 106.643 | 15.7411 | 522.5183 | 125.59 | -60.243 | -0.011952 | 0 | 2.9089e-07 | -1.9183e-07 | 0 | 3.1 | -60.243 | 0.00012984 | 6.6755e-05 | -0.011952 | 3.088 | -60.2775 | -0.07324 | -0.14655 | 163.4434 | -0.058216 | -0.030114 | 106.6446 | -15.7413 | 522.557 | 125.6287 | 125.6093 | -0.017685 | 0.5833 | 1.0655 | 336.3175 | 1.116 | 0.050548 | 2.519 | 1.4535 | -0.0038308 | 48.7118 | 1 | 336.3175
| 58.964 | 58.964 | -0.011778 | 0 | 2.9089e-07 | -1.9183e-07 | 0 | 3.1 | 58.964 | -0.00014916 | -7.7314e-05 | -0.011778 | 3.0882 | 59.0039 | 0.071678 | 0.14343 | 163.4311 | 0.056977 | 0.029478 | 106.6762 | 15.4067 | 522.4949 | 125.5859 | -58.964 | -0.011778 | 0 | 2.9089e-07 | -1.9183e-07 | 0 | 3.1 | -58.964 | 0.00014916 | 7.6733e-05 | -0.011778 | 3.0882 | -59.0036 | -0.071678 | -0.14343 | 163.4294 | -0.056978 | -0.029476 | 106.6778 | -15.4069 | 522.5345 | 125.6254 | 125.6057 | -0.021373 | 0.58321 | 1.2604 | 287.8561 | 1.2134 | -0.046993 | 2.6164 | 1.356 | -0.0039177 | 48.8081 | 1 | 287.8561
| 57.685 | 57.685 | -0.011579 | 0 | 2.9089e-07 | -1.9183e-07 | 0 | 3.1 | 57.685 | -0.00016707 | -8.6559e-05 | -0.011579 | 3.0884 | 57.7297 | 0.070117 | 0.14032 | 163.4175 | 0.05574 | 0.02884 | 106.7086 | 15.0724 | 522.4718 | 125.5817 | -57.685 | -0.011579 | 0 | 2.9089e-07 | -1.9183e-07 | 0 | 3.1 | -57.685 | 0.00016707 | 8.5977e-05 | -0.011579 | 3.0884 | -57.7294 | -0.070117 | -0.14032 | 163.4158 | -0.055741 | -0.028838 | 106.7103 | -15.0726 | 522.5123 | 125.6221 | 125.6019 | -0.025159 | 0.58313 | 1.4515 | 253.5295 | 1.3089 | -0.14264 | 2.7118 | 1.2603 | -0.0040027 | 48.8929 | 1 | 253.5295
| 56.406 | 56.406 | -0.011359 | 0 | 2.9089e-07 | -1.9183e-07 | 0 | 3.1 | 56.406 | -0.00018358 | -9.5085e-05 | -0.011359 | 3.0886 | 56.4551 | 0.068556 | 0.13721 | 163.4042 | 0.054502 | 0.028202 | 106.7403 | 14.738 | 522.4491 | 125.5773 | -56.406 | -0.011359 | 0 | 2.9089e-07 | -1.9183e-07 | 0 | 3.1 | -56.406 | 0.00018358 | 9.4504e-05 | -0.011359 | 3.0886 | -56.4548 | -0.068556 | -0.13721 | 163.4025 | -0.054503 | -0.0282 | 106.7421 | -14.7383 | 522.4904 | 125.6187 | 125.598 | -0.029031 | 0.58304 | 1.6378 | 228.603 | 1.402 | -0.23587 | 2.8049 | 1.1671 | -0.004086 | 48.9694 | 1 | 228.603
| 55.127 | 55.127 | -0.011117 | 0 | 2.9089e-07 | -1.9183e-07 | 0 | 3.1 | 55.127 | -0.00019873 | -0.00010291 | -0.011117 | 3.0889 | 55.1801 | 0.066995 | 0.13409 | 163.3913 | 0.053265 | 0.027564 | 106.7713 | 14.4037 | 522.4266 | 125.5729 | -55.127 | -0.011117 | 0 | 2.9089e-07 | -1.9183e-07 | 0 | 3.1 | -55.127 | 0.00019873 | 0.00010233 | -0.011117 | 3.0889 | -55.1798 | -0.066995 | -0.13409 | 163.3895 | -0.053265 | -0.027562 | 106.7731 | -14.4039 | 522.4689 | 125.6152 | 125.594 | -0.032978 | 0.58296 | 1.8184 | 210.3123 | 1.4921 | -0.32623 | 2.8951 | 1.0767 | -0.0041675 | 49.0398 | 1 | 210.3123
| 53.848 | 53.848 | -0.010858 | 0 | 2.9089e-07 | -1.9183e-07 | 0 | 3.1 | 53.848 | -0.00021256 | -0.00011005 | -0.010858 | 3.0891 | 53.9048 | 0.065435 | 0.13098 | 163.3786 | 0.052027 | 0.026925 | 106.8016 | 14.0694 | 522.4045 | 125.5684 | -53.848 | -0.010858 | 0 | 2.9089e-07 | -1.9183e-07 | 0 | 3.1 | -53.848 | 0.00021256 | 0.00010947 | -0.010858 | 3.0891 | -53.9045 | -0.065435 | -0.13098 | 163.3768 | -0.052028 | -0.026924 | 106.8034 | -14.0696 | 522.4478 | 125.6117 | 125.59 | -0.036989 | 0.58288 | 1.9923 | 196.9654 | 1.579 | -0.41326 | 2.982 | 0.98969 | -0.0042471 | 49.1057 | 1 | 196.9654
| 52.569 | 52.569 | -0.01058 | 0 | 2.9089e-07 | -1.9183e-07 | 0 | 3.1 | 52.569 | -0.00022509 | -0.00011652 | -0.01058 | 3.0894 | 52.6292 | 0.063875 | 0.12787 | 163.3663 | 0.05079 | 0.026287 | 106.8312 | 13.7351 | 522.3827 | 125.5638 | -52.569 | -0.01058 | 0 | 2.9089e-07 | -1.9183e-07 | 0 | 3.1 | -52.569 | 0.00022509 | 0.00011594 | -0.01058 | 3.0894 | -52.6289 | -0.063875 | -0.12787 | 163.3644 | -0.050791 | -0.026285 | 106.833 | -13.7353 | 522.427 | 125.6081 | 125.586 | -0.041053 | 0.5828 | 2.1588 | 187.5028 | 1.6622 | -0.49658 | 3.0651 | 0.90638 | -0.004325 | 49.1684 | 1 | 187.5028
| 51.29 | 51.29 | -0.010288 | 0 | 2.9089e-07 | -1.9183e-07 | 0 | 3.1 | 51.29 | -0.00023635 | -0.00012233 | -0.010288 | 3.0897 | 51.3532 | 0.062316 | 0.12475 | 163.3542 | 0.049553 | 0.025649 | 106.86 | 13.4008 | 522.3612 | 125.5592 | -51.29 | -0.010288 | 0 | 2.9089e-07 | -1.9183e-07 | 0 | 3.1 | -51.29 | 0.00023635 | 0.00012175 | -0.010288 | 3.0897 | -51.3529 | -0.062316 | -0.12475 | 163.3523 | -0.049553 | -0.025647 | 106.8619 | -13.401 | 522.4067 | 125.6046 | 125.5819 | -0.045161 | 0.58273 | 2.317 | 181.2693 | 1.7412 | -0.57579 | 3.1442 | 0.82716 | -0.0044011 | 49.2291 | 1 | 181.2693
| 50.011 | 50.011 | -0.0099816 | 0 | 2.9089e-07 | -1.9183e-07 | 0 | 3.1 | 50.011 | -0.00024637 | -0.00012751 | -0.0099816 | 3.09 | 50.0768 | 0.060757 | 0.12164 | 163.3425 | 0.048316 | 0.02501 | 106.8881 | 13.0665 | 522.3402 | 125.5544 | -50.011 | -0.0099816 | 0 | 2.9089e-07 | -1.9183e-07 | 0 | 3.1 | -50.011 | 0.00024637 | 0.00012693 | -0.0099816 | 3.09 | -50.0765 | -0.060757 | -0.12164 | 163.3405 | -0.048316 | -0.025008 | 106.8901 | -13.0667 | 522.3867 | 125.601 | 125.5777 | -0.049301 | 0.58265 | 2.4665 | 177.8927 | 1.8159 | -0.65058 | 3.2188 | 0.75238 | -0.0044753 | 49.2886 | 1 | 177.8927
| 48.732 | 48.732 | -0.009663 | 0 | 2.9089e-07 | -1.9183e-07 | 0 | 3.1 | 48.732 | -0.00025519 | -0.00013206 | -0.009663 | 3.0903 | 48.8002 | 0.059198 | 0.11853 | 163.3311 | 0.047079 | 0.024371 | 106.9155 | 12.7322 | 522.3194 | 125.5497 | -48.732 | -0.009663 | 0 | 2.9089e-07 | -1.9183e-07 | 0 | 3.1 | -48.732 | 0.00025519 | 0.00013148 | -0.009663 | 3.0903 | -48.7999 | -0.059198 | -0.11853 | 163.329 | -0.047079 | -0.02437 | 106.9175 | -12.7324 | 522.3672 | 125.5975 | 125.5736 | -0.053464 | 0.58258 | 2.6064 | 177.226 | 1.8858 | -0.72063 | 3.2887 | 0.68233 | -0.0045477 | 49.3479 | 1 | 177.226
| 47.453 | 47.453 | -0.0093336 | 0 | 2.9089e-07 | -1.9183e-07 | 0 | 3.1 | 47.453 | -0.00026283 | -0.00013601 | -0.0093336 | 3.0907 | 47.5232 | 0.05764 | 0.11542 | 163.3199 | 0.045842 | 0.023733 | 106.9422 | 12.3979 | 522.2991 | 125.5448 | -47.453 | -0.0093336 | 0 | 2.9089e-07 | -1.9183e-07 | 0 | 3.1 | -47.453 | 0.00026283 | 0.00013543 | -0.0093336 | 3.0907 | -47.5229 | -0.05764 | -0.11542 | 163.3179 | -0.045842 | -0.023731 | 106.9442 | -12.3982 | 522.3482 | 125.5939 | 125.5694 | -0.05764 | 0.58251 | 2.7363 | 179.3325 | 1.9507 | -0.78566 | 3.3536 | 0.6173 | -0.0046183 | 49.4079 | 1 | 179.3325
| 46.174 | 46.174 | -0.0089951 | 0 | 2.9089e-07 | -1.9183e-07 | 0 | 3.1 | 46.174 | -0.00026933 | -0.00013937 | -0.0089951 | 3.091 | 46.246 | 0.056082 | 0.1123 | 163.3091 | 0.044605 | 0.023094 | 106.9681 | 12.0637 | 522.2791 | 125.54 | -46.174 | -0.0089951 | 0 | 2.9089e-07 | -1.9183e-07 | 0 | 3.1 | -46.174 | 0.00026933 | 0.00013878 | -0.0089951 | 3.091 | -46.2457 | -0.056082 | -0.1123 | 163.307 | -0.044606 | -0.023092 | 106.9702 | -12.0639 | 522.3295 | 125.5904 | 125.5652 | -0.06182 | 0.58244 | 2.8557 | 184.5121 | 2.0103 | -0.84543 | 3.4133 | 0.55753 | -0.0046871 | 49.4697 | 1 | 184.5121
| 44.895 | 44.895 | -0.0086488 | 0 | 2.9089e-07 | -1.9183e-07 | 0 | 3.1 | 44.895 | -0.00027472 | -0.00014215 | -0.0086488 | 3.0914 | 44.9684 | 0.054525 | 0.10919 | 163.2986 | 0.043368 | 0.022455 | 106.9933 | 11.7294 | 522.2595 | 125.5351 | -44.895 | -0.0086488 | 0 | 2.9089e-07 | -1.9183e-07 | 0 | 3.1 | -44.895 | 0.00027472 | 0.00014157 | -0.0086488 | 3.0914 | -44.9681 | -0.054525 | -0.10919 | 163.2964 | -0.043369 | -0.022453 | 106.9955 | -11.7296 | 522.3114 | 125.587 | 125.561 | -0.065994 | 0.58237 | 2.9642 | 193.3823 | 2.0645 | -0.89973 | 3.4674 | 0.50323 | -0.0047541 | 49.5344 | 1 | 193.3823
| 43.616 | 43.616 | -0.0082961 | 0 | 2.9089e-07 | -1.9183e-07 | 0 | 3.1 | 43.616 | -0.00027902 | -0.00014437 | -0.0082961 | 3.0917 | 43.6906 | 0.052968 | 0.10608 | 163.2884 | 0.042132 | 0.021816 | 107.0178 | 11.3952 | 522.2403 | 125.5302 | -43.616 | -0.0082961 | 0 | 2.9089e-07 | -1.9183e-07 | 0 | 3.1 | -43.616 | 0.00027902 | 0.00014379 | -0.0082961 | 3.0917 | -43.6903 | -0.052968 | -0.10608 | 163.2861 | -0.042132 | -0.021815 | 107.0201 | -11.3954 | 522.2937 | 125.5836 | 125.5569 | -0.070154 | 0.58231 | 3.0614 | 207.0537 | 2.113 | -0.94837 | 3.5159 | 0.45459 | -0.0048192 | 49.6036 | 1 | 207.0537
| 42.337 | 42.337 | -0.0079385 | 0 | 2.9089e-07 | -1.9183e-07 | 0 | 3.1 | 42.337 | -0.00028228 | -0.00014605 | -0.0079385 | 3.0921 | 42.4124 | 0.051411 | 0.10297 | 163.2785 | 0.040895 | 0.021177 | 107.0416 | 11.0609 | 522.2214 | 125.5252 | -42.337 | -0.0079385 | 0 | 2.9089e-07 | -1.9183e-07 | 0 | 3.1 | -42.337 | 0.00028228 | 0.00014547 | -0.0079385 | 3.0921 | -42.4121 | -0.051411 | -0.10297 | 163.2762 | -0.040896 | -0.021176 | 107.0439 | -11.0611 | 522.2764 | 125.5802 | 125.5527 | -0.07429 | 0.58225 | 3.1469 | 227.4999 | 2.1557 | -0.9912 | 3.5586 | 0.41176 | -0.0048825 | 49.6798 | 1 | 227.4999
| 41.058 | 41.058 | -0.0075772 | 0 | 2.9089e-07 | -1.9183e-07 | 0 | 3.1 | 41.058 | -0.00028451 | -0.0001472 | -0.0075772 | 3.0924 | 41.134 | 0.049854 | 0.099856 | 163.2689 | 0.039659 | 0.020538 | 107.0647 | 10.7267 | 522.203 | 125.5203 | -41.058 | -0.0075772 | 0 | 2.9089e-07 | -1.9183e-07 | 0 | 3.1 | -41.058 | 0.00028451 | 0.00014662 | -0.0075772 | 3.0924 | -41.1337 | -0.049854 | -0.099855 | 163.2665 | -0.039659 | -0.020537 | 107.0671 | -10.7269 | 522.2597 | 125.577 | 125.5486 | -0.078395 | 0.58218 | 3.2205 | 258.39 | 2.1924 | -1.0281 | 3.5954 | 0.37488 | -0.0049439 | 49.7662 | 1 | 258.39
| 39.779 | 39.779 | -0.0072136 | 0 | 2.9089e-07 | -1.9183e-07 | 0 | 3.1 | 39.779 | -0.00028575 | -0.00014784 | -0.0072136 | 3.0928 | 39.8553 | 0.048298 | 0.096744 | 163.2596 | 0.038422 | 0.019899 | 107.087 | 10.3925 | 522.185 | 125.5153 | -39.779 | -0.0072136 | 0 | 2.9089e-07 | -1.9183e-07 | 0 | 3.1 | -39.779 | 0.00028575 | 0.00014726 | -0.0072136 | 3.0928 | -39.8551 | -0.048298 | -0.096744 | 163.2571 | -0.038423 | -0.019897 | 107.0895 | -10.3927 | 522.2435 | 125.5738 | 125.5446 | -0.08246 | 0.58212 | 3.2821 | 307.1879 | 2.2232 | -1.0589 | 3.6261 | 0.34406 | -0.0050035 | 49.869 | 1 | 307.1879
| 38.5 | 38.5 | -0.0068488 | 0 | 2.9089e-07 | -1.9183e-07 | 0 | 3.1 | 38.5 | -0.00028604 | -0.00014799 | -0.0068488 | 3.0932 | 38.5764 | 0.046742 | 0.093632 | 163.2506 | 0.037186 | 0.01926 | 107.1087 | 10.0582 | 522.1674 | 125.5103 | -38.5 | -0.0068488 | 0 | 2.9089e-07 | -1.9183e-07 | 0 | 3.1 | -38.5 | 0.00028604 | 0.00014741 | -0.0068488 | 3.0932 | -38.5761 | -0.046742 | -0.093632 | 163.248 | -0.037187 | -0.019258 | 107.1112 | -10.0585 | 522.2278 | 125.5708 | 125.5405 | -0.086476 | 0.58207 | 3.3313 | 391.4981 | 2.2477 | -1.0836 | 3.6507 | 0.31936 | -0.0050613 | 50 | 1 | 391.4981
| 37.221 | 37.221 | -0.0064843 | 0 | 2.9089e-07 | -1.9183e-07 | 0 | 3.1 | 37.221 | -0.00028539 | -0.00014766 | -0.0064843 | 3.0935 | 37.2973 | 0.045187 | 0.090521 | 163.2419 | 0.03595 | 0.018621 | 107.1296 | 9.724 | 522.1501 | 125.5053 | -37.221 | -0.0064843 | 0 | 2.9089e-07 | -1.9183e-07 | 0 | 3.1 | -37.221 | 0.00028539 | 0.00014708 | -0.0064843 | 3.0935 | -37.297 | -0.045187 | -0.090521 | 163.2393 | -0.035951 | -0.018619 | 107.1322 | -9.7242 | 522.2127 | 125.5678 | 125.5366 | -0.090437 | 0.58201 | 3.3683
| -37.221 | -37.221 | -0.0064843 | 0 | 2.9089e-07 | -1.9183e-07 | 0 | 3.1 | -37.221 | 0.00028539 | 0.00014708 | -0.0064843 | 3.0935 | -37.297 | -0.045187 | -0.090521 | 163.2393 | -0.035951 | -0.018619 | 107.1322 | -9.7242 | 522.2127 | 125.5678 | 37.221 | -0.0064843 | 0 | 2.9089e-07 | -1.9183e-07 | 0 | 3.1 | 37.221 | -0.00028539 | -0.00014766 | -0.0064843 | 3.0935 | 37.2973 | 0.045187 | 0.090521 | 163.2419 | 0.03595 | 0.018621 | 107.1296 | 9.724 | 522.1501 | 125.5053 | 125.5366 | -0.090437 | 0.58201 | 3.3683
| -38.5 | -38.5 | -0.0068488 | 0 | 2.9089e-07 | -1.9183e-07 | 0 | 3.1 | -38.5 | 0.00028604 | 0.00014741 | -0.0068488 | 3.0932 | -38.5761 | -0.046742 | -0.093632 | 163.248 | -0.037187 | -0.019258 | 107.1112 | -10.0585 | 522.2278 | 125.5708 | 38.5 | -0.0068488 | 0 | 2.9089e-07 | -1.9183e-07 | 0 | 3.1 | 38.5 | -0.00028604 | -0.00014799 | -0.0068488 | 3.0932 | 38.5764 | 0.046742 | 0.093632 | 163.2506 | 0.037186 | 0.01926 | 107.1087 | 10.0582 | 522.1674 | 125.5103 | 125.5405 | -0.086476 | 0.58207 | 3.3313 | 391.4981 | 2.2477 | -1.0836 | 3.6507 | 0.31936 | -0.0050613 | 50 | 1 | 391.4981
| -39.779 | -39.779 | -0.0072136 | 0 | 2.9089e-07 | -1.9183e-07 | 0 | 3.1 | -39.779 | 0.00028575 | 0.00014726 | -0.0072136 | 3.0928 | -39.8551 | -0.048298 | -0.096744 | 163.2571 | -0.038423 | -0.019897 | 107.0895 | -10.3927 | 522.2435 | 125.5738 | 39.779 | -0.0072136 | 0 | 2.9089e-07 | -1.9183e-07 | 0 | 3.1 | 39.779 | -0.00028575 | -0.00014784 | -0.0072136 | 3.0928 | 39.8553 | 0.048298 | 0.096744 | 163.2596 | 0.038422 | 0.019899 | 107.087 | 10.3925 | 522.185 | 125.5153 | 125.5446 | -0.08246 | 0.58212 | 3.2821 | 307.1879 | 2.2232 | -1.0589 | 3.6261 | 0.34406 | -0.0050035 | 49.869 | 1 | 307.1879
| -41.058 | -41.058 | -0.0075772 | 0 | 2.9089e-07 | -1.9183e-07 | 0 | 3.1 | -41.058 | 0.00028451 | 0.00014662 | -0.0075772 | 3.0924 | -41.1337 | -0.049854 | -0.099855 | 163.2665 | -0.039659 | -0.020537 | 107.0671 | -10.7269 | 522.2597 | 125.577 | 41.058 | -0.0075772 | 0 | 2.9089e-07 | -1.9183e-07 | 0 | 3.1 | 41.058 | -0.00028451 | -0.0001472 | -0.0075772 | 3.0924 | 41.134 | 0.049854 | 0.099856 | 163.2689 | 0.039659 | 0.020538 | 107.0647 | 10.7267 | 522.203 | 125.5203 | 125.5486 | -0.078395 | 0.58218 | 3.2205 | 258.39 | 2.1924 | -1.0281 | 3.5954 | 0.37488 | -0.0049439 | 49.7662 | 1 | 258.39
| -42.337 | -42.337 | -0.0079385 | 0 | 2.9089e-07 | -1.9183e-07 | 0 | 3.1 | -42.337 | 0.00028228 | 0.00014547 | -0.0079385 | 3.0921 | -42.4121 | -0.051411 | -0.10297 | 163.2762 | -0.040896 | -0.021176 | 107.0439 | -11.0611 | 522.2764 | 125.5802 | 42.337 | -0.0079385 | 0 | 2.9089e-07 | -1.9183e-07 | 0 | 3.1 | 42.337 | -0.00028228 | -0.00014605 | -0.0079385 | 3.0921 | 42.4124 | 0.051411 | 0.10297 | 163.2785 | 0.040895 | 0.021177 | 107.0416 | 11.0609 | 522.2214 | 125.5252 | 125.5527 | -0.07429 | 0.58225 | 3.1469 | 227.4999 | 2.1557 | -0.9912 | 3.5586 | 0.41176 | -0.0048825 | 49.6798 | 1 | 227.4999
| -43.616 | -43.616 | -0.0082961 | 0 | 2.9089e-07 | -1.9183e-07 | 0 | 3.1 | -43.616 | 0.00027902 | 0.00014379 | -0.0082961 | 3.0917 | -43.6903 | -0.052968 | -0.10608 | 163.2861 | -0.042132 | -0.021815 | 107.0201 | -11.3954 | 522.2937 | 125.5836 | 43.616 | -0.0082961 | 0 | 2.9089e-07 | -1.9183e-07 | 0 | 3.1 | 43.616 | -0.00027902 | -0.00014437 | -0.0082961 | 3.0917 | 43.6906 | 0.052968 | 0.10608 | 163.2884 | 0.042132 | 0.021816 | 107.0178 | 11.3952 | 522.2403 | 125.5302 | 125.5569 | -0.070154 | 0.58231 | 3.0614 | 207.0537 | 2.113 | -0.94837 | 3.5159 | 0.45459 | -0.0048192 | 49.6036 | 1 | 207.0537
| -44.895 | -44.895 | -0.0086488 | 0 | 2.9089e-07 | -1.9183e-07 | 0 | 3.1 | -44.895 | 0.00027472 | 0.00014157 | -0.0086488 | 3.0914 | -44.9681 | -0.054525 | -0.10919 | 163.2964 | -0.043369 | -0.022453 | 106.9955 | -11.7296 | 522.3114 | 125.587 | 44.895 | -0.0086488 | 0 | 2.9089e-07 | -1.9183e-07 | 0 | 3.1 | 44.895 | -0.00027472 | -0.00014215 | -0.0086488 | 3.0914 | 44.9684 | 0.054525 | 0.10919 | 163.2986 | 0.043368 | 0.022455 | 106.9933 | 11.7294 | 522.2595 | 125.5351 | 125.561 | -0.065994 | 0.58237 | 2.9642 | 193.3823 | 2.0645 | -0.89973 | 3.4674 | 0.50323 | -0.0047541 | 49.5344 | 1 | 193.3823
| -46.174 | -46.174 | -0.0089951 | 0 | 2.9089e-07 | -1.9183e-07 | 0 | 3.1 | -46.174 | 0.00026933 | 0.00013878 | -0.0089951 | 3.091 | -46.2457 | -0.056082 | -0.1123 | 163.307 | -0.044606 | -0.023092 | 106.9702 | -12.0639 | 522.3295 | 125.5904 | 46.174 | -0.0089951 | 0 | 2.9089e-07 | -1.9183e-07 | 0 | 3.1 | 46.174 | -0.00026933 | -0.00013937 | -0.0089951 | 3.091 | 46.246 | 0.056082 | 0.1123 | 163.3091 | 0.044605 | 0.023094 | 106.9681 | 12.0637 | 522.2791 | 125.54 | 125.5652 | -0.06182 | 0.58244 | 2.8557 | 184.5121 | 2.0103 | -0.84543 | 3.4133 | 0.55753 | -0.0046871 | 49.4697 | 1 | 184.5121
| -47.453 | -47.453 | -0.0093336 | 0 | 2.9089e-07 | -1.9183e-07 | 0 | 3.1 | -47.453 | 0.00026283 | 0.00013543 | -0.0093336 | 3.0907 | -47.5229 | -0.05764 | -0.11542 | 163.3179 | -0.045842 | -0.023731 | 106.9442 | -12.3982 | 522.3482 | 125.5939 | 47.453 | -0.0093336 | 0 | 2.9089e-07 | -1.9183e-07 | 0 | 3.1 | 47.453 | -0.00026283 | -0.00013601 | -0.0093336 | 3.0907 | 47.5232 | 0.05764 | 0.11542 | 163.3199 | 0.045842 | 0.023733 | 106.9422 | 12.3979 | 522.2991 | 125.5448 | 125.5694 | -0.05764 | 0.58251 | 2.7363 | 179.3325 | 1.9507 | -0.78566 | 3.3536 | 0.6173 | -0.0046183 | 49.4079 | 1 | 179.3325
| -48.732 | -48.732 | -0.009663 | 0 | 2.9089e-07 | -1.9183e-07 | 0 | 3.1 | -48.732 | 0.00025519 | 0.00013148 | -0.009663 | 3.0903 | -48.7999 | -0.059198 | -0.11853 | 163.329 | -0.047079 | -0.02437 | 106.9175 | -12.7324 | 522.3672 | 125.5975 | 48.732 | -0.009663 | 0 | 2.9089e-07 | -1.9183e-07 | 0 | 3.1 | 48.732 | -0.00025519 | -0.00013206 | -0.009663 | 3.0903 | 48.8002 | 0.059198 | 0.11853 | 163.3311 | 0.047079 | 0.024371 | 106.9155 | 12.7322 | 522.3194 | 125.5497 | 125.5736 | -0.053464 | 0.58258 | 2.6064 | 177.226 | 1.8858 | -0.72063 | 3.2887 | 0.68233 | -0.0045477 | 49.3479 | 1 | 177.226
| -50.011 | -50.011 | -0.0099816 | 0 | 2.9089e-07 | -1.9183e-07 | 0 | 3.1 | -50.011 | 0.00024637 | 0.00012693 | -0.0099816 | 3.09 | -50.0765 | -0.060757 | -0.12164 | 163.3405 | -0.048316 | -0.025008 | 106.8901 | -13.0667 | 522.3867 | 125.601 | 50.011 | -0.0099816 | 0 | 2.9089e-07 | -1.9183e-07 | 0 | 3.1 | 50.011 | -0.00024637 | -0.00012751 | -0.0099816 | 3.09 | 50.0768 | 0.060757 | 0.12164 | 163.3425 | 0.048316 | 0.02501 | 106.8881 | 13.0665 | 522.3402 | 125.5544 | 125.5777 | -0.049301 | 0.58265 | 2.4665 | 177.8927 | 1.8159 | -0.65058 | 3.2188 | 0.75238 | -0.0044753 | 49.2886 | 1 | 177.8927
| -51.29 | -51.29 | -0.010288 | 0 | 2.9089e-07 | -1.9183e-07 | 0 | 3.1 | -51.29 | 0.00023635 | 0.00012175 | -0.010288 | 3.0897 | -51.3529 | -0.062316 | -0.12475 | 163.3523 | -0.049553 | -0.025647 | 106.8619 | -13.401 | 522.4067 | 125.6046 | 51.29 | -0.010288 | 0 | 2.9089e-07 | -1.9183e-07 | 0 | 3.1 | 51.29 | -0.00023635 | -0.00012233 | -0.010288 | 3.0897 | 51.3532 | 0.062316 | 0.12475 | 163.3542 | 0.049553 | 0.025649 | 106.86 | 13.4008 | 522.3612 | 125.5592 | 125.5819 | -0.045161 | 0.58273 | 2.317 | 181.2693 | 1.7412 | -0.57579 | 3.1442 | 0.82716 | -0.0044011 | 49.2291 | 1 | 181.2693
| -52.569 | -52.569 | -0.01058 | 0 | 2.9089e-07 | -1.9183e-07 | 0 | 3.1 | -52.569 | 0.00022509 | 0.00011594 | -0.01058 | 3.0894 | -52.6289 | -0.063875 | -0.12787 | 163.3644 | -0.050791 | -0.026285 | 106.833 | -13.7353 | 522.427 | 125.6081 | 52.569 | -0.01058 | 0 | 2.9089e-07 | -1.9183e-07 | 0 | 3.1 | 52.569 | -0.00022509 | -0.00011652 | -0.01058 | 3.0894 | 52.6292 | 0.063875 | 0.12787 | 163.3663 | 0.05079 | 0.026287 | 106.8312 | 13.7351 | 522.3827 | 125.5638 | 125.586 | -0.041053 | 0.5828 | 2.1588 | 187.5028 | 1.6622 | -0.49658 | 3.0651 | 0.90638 | -0.004325 | 49.1684 | 1 | 187.5028
| -53.848 | -53.848 | -0.010858 | 0 | 2.9089e-07 | -1.9183e-07 | 0 | 3.1 | -53.848 | 0.00021256 | 0.00010947 | -0.010858 | 3.0891 | -53.9045 | -0.065435 | -0.13098 | 163.3768 | -0.052028 | -0.026924 | 106.8034 | -14.0696 | 522.4478 | 125.6117 | 53.848 | -0.010858 | 0 | 2.9089e-07 | -1.9183e-07 | 0 | 3.1 | 53.848 | -0.00021256 | -0.00011005 | -0.010858 | 3.0891 | 53.9048 | 0.065435 | 0.13098 | 163.3786 | 0.052027 | 0.026925 | 106.8016 | 14.0694 | 522.4045 | 125.5684 | 125.59 | -0.036989 | 0.58288 | 1.9923 | 196.9654 | 1.579 | -0.41326 | 2.982 | 0.98969 | -0.0042471 | 49.1057 | 1 | 196.9654
| -55.127 | -55.127 | -0.011117 | 0 | 2.9089e-07 | -1.9183e-07 | 0 | 3.1 | -55.127 | 0.00019873 | 0.00010233 | -0.011117 | 3.0889 | -55.1798 | -0.066995 | -0.13409 | 163.3895 | -0.053265 | -0.027562 | 106.7731 | -14.4039 | 522.4689 | 125.6152 | 55.127 | -0.011117 | 0 | 2.9089e-07 | -1.9183e-07 | 0 | 3.1 | 55.127 | -0.00019873 | -0.00010291 | -0.011117 | 3.0889 | 55.1801 | 0.066995 | 0.13409 | 163.3913 | 0.053265 | 0.027564 | 106.7713 | 14.4037 | 522.4266 | 125.5729 | 125.594 | -0.032978 | 0.58296 | 1.8184 | 210.3123 | 1.4921 | -0.32623 | 2.8951 | 1.0767 | -0.0041675 | 49.0398 | 1 | 210.3123
| -56.406 | -56.406 | -0.011359 | 0 | 2.9089e-07 | -1.9183e-07 | 0 | 3.1 | -56.406 | 0.00018358 | 9.4504e-05 | -0.011359 | 3.0886 | -56.4548 | -0.068556 | -0.13721 | 163.4025 | -0.054503 | -0.0282 | 106.7421 | -14.7383 | 522.4904 | 125.6187 | 56.406 | -0.011359 | 0 | 2.9089e-07 | -1.9183e-07 | 0 | 3.1 | 56.406 | -0.00018358 | -9.5085e-05 | -0.011359 | 3.0886 | 56.4551 | 0.068556 | 0.13721 | 163.4042 | 0.054502 | 0.028202 | 106.7403 | 14.738 | 522.4491 | 125.5773 | 125.598 | -0.029031 | 0.58304 | 1.6378 | 228.603 | 1.402 | -0.23587 | 2.8049 | 1.1671 | -0.004086 | 48.9694 | 1 | 228.603
| -57.685 | -57.685 | -0.011579 | 0 | 2.9089e-07 | -1.9183e-07 | 0 | 3.1 | -57.685 | 0.00016707 | 8.5977e-05 | -0.011579 | 3.0884 | -57.7294 | -0.070117 | -0.14032 | 163.4158 | -0.055741 | -0.028838 | 106.7103 | -15.0726 | 522.5123 | 125.6221 | 57.685 | -0.011579 | 0 | 2.9089e-07 | -1.9183e-07 | 0 | 3.1 | 57.685 | -0.00016707 | -8.6559e-05 | -0.011579 | 3.0884 | 57.7297 | 0.070117 | 0.14032 | 163.4175 | 0.05574 | 0.02884 | 106.7086 | 15.0724 | 522.4718 | 125.5817 | 125.6019 | -0.025159 | 0.58313 | 1.4515 | 253.5295 | 1.3089 | -0.14264 | 2.7118 | 1.2603 | -0.0040027 | 48.8929 | 1 | 253.5295
| -58.964 | -58.964 | -0.011778 | 0 | 2.9089e-07 | -1.9183e-07 | 0 | 3.1 | -58.964 | 0.00014916 | 7.6733e-05 | -0.011778 | 3.0882 | -59.0036 | -0.071678 | -0.14343 | 163.4294 | -0.056978 | -0.029476 | 106.6778 | -15.4069 | 522.5345 | 125.6254 | 58.964 | -0.011778 | 0 | 2.9089e-07 | -1.9183e-07 | 0 | 3.1 | 58.964 | -0.00014916 | -7.7314e-05 | -0.011778 | 3.0882 | 59.0039 | 0.071678 | 0.14343 | 163.4311 | 0.056977 | 0.029478 | 106.6762 | 15.4067 | 522.4949 | 125.5859 | 125.6057 | -0.021373 | 0.58321 | 1.2604 | 287.8561 | 1.2134 | -0.046993 | 2.6164 | 1.356 | -0.0039177 | 48.8081 | 1 | 287.8561
| -60.243 | -60.243 | -0.011952 | 0 | 2.9089e-07 | -1.9183e-07 | 0 | 3.1 | -60.243 | 0.00012984 | 6.6755e-05 | -0.011952 | 3.088 | -60.2775 | -0.07324 | -0.14655 | 163.4434 | -0.058216 | -0.030114 | 106.6446 | -15.7413 | 522.557 | 125.6287 | 60.243 | -0.011952 | 0 | 2.9089e-07 | -1.9183e-07 | 0 | 3.1 | 60.243 | -0.00012984 | -6.7336e-05 | -0.011952 | 3.088 | 60.2778 | 0.07324 | 0.14655 | 163.445 | 0.058215 | 0.030116 | 106.643 | 15.7411 | 522.5183 | 125.59 | 125.6093 | -0.017685 | 0.5833 | 1.0655 | 336.3175 | 1.116 | 0.050548 | 2.519 | 1.4535 | -0.0038308 | 48.7118 | 1 | 336.3175
| -61.522 | -61.522 | -0.0121 | 0 | 2.9089e-07 | -1.9183e-07 | 0 | 3.1 | -61.522 | 0.00010907 | 5.6027e-05 | -0.0121 | 3.0879 | -61.5509 | -0.074802 | -0.14966 | 163.4576 | -0.059454 | -0.030752 | 106.6107 | -16.0756 | 522.5799 | 125.6319 | 61.522 | -0.0121 | 0 | 2.9089e-07 | -1.9183e-07 | 0 | 3.1 | 61.522 | -0.00010907 | -5.6609e-05 | -0.0121 | 3.0879 | 61.5512 | 0.074802 | 0.14966 | 163.4592 | 0.059453 | 0.030754 | 106.6091 | 16.0754 | 522.542 | 125.594 | 125.6129 | -0.014106 | 0.58339 | 0.86789 | 407.6302 | 1.0173 | 0.14944 | 2.4203 | 1.5524 | -0.0037422 | 48.5993 | 1 | 407.6302
| -62.801 | -62.801 | -0.01222 | 0 | 2.9089e-07 | -1.9183e-07 | 0 | 3.1 | -62.801 | 8.6808e-05 | 4.4534e-05 | -0.01222 | 3.0878 | -62.824 | -0.076365 | -0.15277 | 163.4722 | -0.060692 | -0.03139 | 106.576 | -16.41 | 522.6031 | 125.635 | 62.801 | -0.01222 | 0 | 2.9089e-07 | -1.9183e-07 | 0 | 3.1 | 62.801 | -8.6808e-05 | -4.5116e-05 | -0.01222 | 3.0878 | 62.8243 | 0.076365 | 0.15277 | 163.4737 | 0.060691 | 0.031392 | 106.5745 | 16.4098 | 522.5659 | 125.5978 | 125.6164 | -0.010648 | 0.58348 | 0.66874 | 519.616 | 0.91785 | 0.2491 | 2.3208 | 1.6521 | -0.0036518 | 48.4629 | 1 | 519.616
| -64.08 | -64.08 | -0.012311 | 0 | 2.9089e-07 | -1.9183e-07 | 0 | 3.1 | -64.08 | 6.3038e-05 | 3.226e-05 | -0.012311 | 3.0877 | -64.0967 | -0.077928 | -0.15589 | 163.487 | -0.061931 | -0.032028 | 106.5406 | -16.7444 | 522.6266 | 125.6379 | 64.08 | -0.012311 | 0 | 2.9089e-07 | -1.9183e-07 | 0 | 3.1 | 64.08 | -6.3038e-05 | -3.2842e-05 | -0.012311 | 3.0877 | 64.097 | 0.077928 | 0.15589 | 163.4886 | 0.06193 | 0.03203 | 106.5391 | 16.7442 | 522.5901 | 125.6015 | 125.6197 | -0.0073238 | 0.58357 | 0.4693 | 714.9829 | 0.81822 | 0.34892 | 2.2212 | 1.7519 | -0.0035596 | 48.289 | 1 | 714.9829
| -65.359 | -65.359 | -0.01237 | 0 | 2.9089e-07 | -1.9183e-07 | 0 | 3.1 | -65.359 | 3.7724e-05 | 1.9189e-05 | -0.01237 | 3.0876 | -65.3689 | -0.079492 | -0.159 | 163.5022 | -0.063169 | -0.032666 | 106.5045 | -17.0788 | 522.6503 | 125.6407 | 65.359 | -0.01237 | 0 | 2.9089e-07 | -1.9183e-07 | 0 | 3.1 | 65.359 | -3.7724e-05 | -1.977e-05 | -0.01237 | 3.0876 | 65.3692 | 0.079492 | 0.159 | 163.5037 | 0.063168 | 0.032667 | 106.503 | 17.0785 | 522.6146 | 125.605 | 125.6229 | -0.0041448 | 0.58366 | 0.27089 | 1127.2376 | 0.71911 | 0.44822 | 2.1221 | 1.8512 | -0.0034657 | 48.0498 | 1 | 1127.2376
| -66.638 | -66.638 | -0.012395 | 0 | 2.9089e-07 | -1.9183e-07 | 0 | 3.1 | -66.638 | 1.0836e-05 | 5.3042e-06 | -0.012395 | 3.0876 | -66.6407 | -0.081056 | -0.16212 | 163.5177 | -0.064407 | -0.033303 | 106.4677 | -17.4132 | 522.6744 | 125.6434 | 66.638 | -0.012395 | 0 | 2.9089e-07 | -1.9183e-07 | 0 | 3.1 | 66.638 | -1.0836e-05 | -5.886e-06 | -0.012395 | 3.0876 | 66.641 | 0.081056 | 0.16212 | 163.5192 | 0.064407 | 0.033305 | 106.4662 | 17.4129 | 522.6393 | 125.6084 | 125.6259 | -0.001124 | 0.58376 | 0.074892 | 2491.0888 | 0.6212 | 0.54631 | 2.0242 | 1.9493 | -0.00337 | 47.6726 | 1 | 2491.0888
| -67.917 | -67.917 | -0.012384 | 0 | 2.9089e-07 | -1.9183e-07 | 0 | 3.1 | -67.917 | -1.7658e-05 | -9.409e-06 | -0.012384 | 3.0876 | -67.9121 | -0.082621 | -0.16523 | 163.5335 | -0.065646 | -0.033941 | 106.4301 | -17.7476 | 522.6987 | 125.6459 | 67.917 | -0.012384 | 0 | 2.9089e-07 | -1.9183e-07 | 0 | 3.1 | 67.917 | 1.7658e-05 | 8.8272e-06 | -0.012384 | 3.0876 | 67.9124 | 0.082621 | 0.16523 | 163.5349 | 0.065645 | 0.033942 | 106.4287 | 17.7473 | 522.6643 | 125.6116 | 125.6288 | 0.0017259 | 0.58386 | 0.11721 | 21171.8802 | 0.64246 | 0.52525 | 2.0454 | 1.9282 | -0.0032726 | 46.8391 | 1 | 21171.8802
| -69.196 | -69.196 | -0.012335 | 0 | 2.9089e-07 | -1.9183e-07 | 0 | 3.1 | -69.196 | -4.7788e-05 | -2.4967e-05 | -0.012335 | 3.0877 | -69.1831 | -0.084186 | -0.16835 | 163.5496 | -0.066885 | -0.034578 | 106.3918 | -18.082 | 522.7232 | 125.6483 | 69.196 | -0.012335 | 0 | 2.9089e-07 | -1.9183e-07 | 0 | 3.1 | 69.196 | 4.7788e-05 | 2.4385e-05 | -0.012335 | 3.0877 | 69.1834 | 0.084186 | 0.16835 | 163.551 | 0.066884 | 0.03458 | 106.3904 | 18.0817 | 522.6895 | 125.6145 | 125.6314 | 0.0043918 | 0.58395 | 0.30385 | 2231.4954 | 0.73588 | 0.43203 | 2.1388 | 1.835 | -0.0031734 | 39.755 | 1 | 2231.4954
| -70.475 | -70.475 | -0.012246 | 0 | 2.9089e-07 | -1.9183e-07 | 0 | 3.1 | -70.475 | -7.9584e-05 | -4.1385e-05 | -0.012246 | 3.0878 | -70.4536 | -0.085752 | -0.17146 | 163.566 | -0.068124 | -0.035215 | 106.3527 | -18.4164 | 522.748 | 125.6505 | 70.475 | -0.012246 | 0 | 2.9089e-07 | -1.9183e-07 | 0 | 3.1 | 70.475 | 7.9584e-05 | 4.0804e-05 | -0.012246 | 3.0878 | 70.4539 | 0.085752 | 0.17146 | 163.5674 | 0.068123 | 0.035217 | 106.3513 | 18.4162 | 522.7148 | 125.6173 | 125.6339 | 0.0068604 | 0.58406 | 0.4834 | 1263.8171 | 0.82575 | 0.34236 | 2.2287 | 1.7453 | -0.0030725 | 39.0083 | 1 | 1263.8171
| -71.754 | -71.754 | -0.012115 | 0 | 2.9089e-07 | -1.9183e-07 | 0 | 3.1 | -71.754 | -0.00011308 | -5.868e-05 | -0.012115 | 3.0879 | -71.7237 | -0.087318 | -0.17458 | 163.5828 | -0.069363 | -0.035853 | 106.313 | -18.7508 | 522.773 | 125.6524 | 71.754 | -0.012115 | 0 | 2.9089e-07 | -1.9183e-07 | 0 | 3.1 | 71.754 | 0.00011308 | 5.8099e-05 | -0.012115 | 3.0879 | 71.724 | 0.087318 | 0.17458 | 163.5842 | 0.069362 | 0.035854 | 106.3116 | 18.7506 | 522.7404 | 125.6199 | 125.6361 | 0.0091183 | 0.58416 | 0.65413 | 936.6829 | 0.91122 | 0.2571 | 2.3142 | 1.6601 | -0.0029698 | 38.5855 | 1 | 936.6829
| -73.033 | -73.033 | -0.011939 | 0 | 2.9089e-07 | -1.9183e-07 | 0 | 3.1 | -73.033 | -0.0001483 | -7.6868e-05 | -0.011939 | 3.0881 | -72.9933 | -0.088885 | -0.17769 | 163.5999 | -0.070602 | -0.03649 | 106.2724 | -19.0852 | 522.7982 | 125.6542 | 73.033 | -0.011939 | 0 | 2.9089e-07 | -1.9183e-07 | 0 | 3.1 | 73.033 | 0.0001483 | 7.6286e-05 | -0.011939 | 3.0881 | 72.9936 | 0.088885 | 0.17769 | 163.6012 | 0.070601 | 0.036492 | 106.2711 | 19.085 | 522.7662 | 125.6222 | 125.6382 | 0.011152 | 0.58426 | 0.81422 | 787.7404 | 0.99138 | 0.17715 | 2.3943 | 1.5801 | -0.0028654 | 38.272 | 1 | 787.7404
| -74.312 | -74.312 | -0.011716 | 0 | 2.9089e-07 | -1.9183e-07 | 0 | 3.1 | -74.312 | -0.00018528 | -9.5963e-05 | -0.011716 | 3.0883 | -74.2624 | -0.090453 | -0.18081 | 163.6173 | -0.071841 | -0.037127 | 106.2312 | -19.4197 | 522.8236 | 125.6557 | 74.312 | -0.011716 | 0 | 2.9089e-07 | -1.9183e-07 | 0 | 3.1 | 74.312 | 0.00018528 | 9.5381e-05 | -0.011716 | 3.0883 | 74.2627 | 0.090452 | 0.18081 | 163.6186 | 0.07184 | 0.037129 | 106.2299 | 19.4195 | 522.7921 | 125.6242 | 125.64 | 0.012947 | 0.58437 | 0.9618 | 719.0411 | 1.0653 | 0.10347 | 2.4682 | 1.5064 | -0.0027593 | 38.0085 | 1 | 719.0411
| -75.591 | -75.591 | -0.011445 | 0 | 2.9089e-07 | -1.9183e-07 | 0 | 3.1 | -75.591 | -0.00022405 | -0.00011598 | -0.011445 | 3.0886 | -75.5311 | -0.092021 | -0.18393 | 163.635 | -0.073081 | -0.037764 | 106.1892 | -19.7541 | 522.8491 | 125.657 | 75.591 | -0.011445 | 0 | 2.9089e-07 | -1.9183e-07 | 0 | 3.1 | 75.591 | 0.00022405 | 0.0001154 | -0.011445 | 3.0886 | 75.5314 | 0.09202 | 0.18393 | 163.6363 | 0.07308 | 0.037766 | 106.1879 | 19.7539 | 522.8182 | 125.626 | 125.6415 | 0.014489 | 0.58448 | 1.0949 | 700.598 | 1.1319 | 0.037048 | 2.5349 | 1.44 | -0.0026514 | 37.7679 | 1 | 700.598
| -76.87 | -76.87 | -0.011122 | 0 | 2.9089e-07 | -1.9183e-07 | 0 | 3.1 | -76.87 | -0.00026464 | -0.00013694 | -0.011122 | 3.0889 | -76.7993 | -0.093589 | -0.18704 | 163.653 | -0.07432 | -0.038401 | 106.1465 | -20.0886 | 522.8748 | 125.658 | 76.87 | -0.011122 | 0 | 2.9089e-07 | -1.9183e-07 | 0 | 3.1 | 76.87 | 0.00026464 | 0.00013636 | -0.011122 | 3.0889 | 76.7996 | 0.093589 | 0.18704 | 163.6543 | 0.07432 | 0.038402 | 106.1452 | 20.0884 | 522.8444 | 125.6276 | 125.6428 | 0.015764 | 0.58459 | 1.2113 | 725.9352 | 1.1903 | -0.021081 | 2.5932 | 1.3819 | -0.0025419 | 37.5335 | 1 | 725.9352
| -78.149 | -78.149 | -0.010745 | 0 | 2.9089e-07 | -1.9183e-07 | 0 | 3.1 | -78.149 | -0.00030708 | -0.00015886 | -0.010745 | 3.0893 | -78.067 | -0.095158 | -0.19016 | 163.6713 | -0.07556 | -0.039037 | 106.103 | -20.4231 | 522.9007 | 125.6588 | 78.149 | -0.010745 | 0 | 2.9089e-07 | -1.9183e-07 | 0 | 3.1 | 78.149 | 0.00030708 | 0.00015828 | -0.010745 | 3.0893 | 78.0673 | 0.095158 | 0.19016 | 163.6726 | 0.075559 | 0.039039 | 106.1018 | 20.4228 | 522.8707 | 125.6288 | 125.6438 | 0.016758 | 0.5847 | 1.3091 | 804.9629 | 1.2392 | -0.069832 | 2.6422 | 1.3331 | -0.0024306 | 37.2906 | 1 | 804.9629
| -79.428 | -79.428 | -0.010312 | 0 | 2.9089e-07 | -1.9183e-07 | 0 | 3.1 | -79.428 | -0.0003514 | -0.00018174 | -0.010312 | 3.0897 | -79.3341 | -0.096728 | -0.19327 | 163.69 | -0.0768 | -0.039674 | 106.0588 | -20.7575 | 522.9267 | 125.6592 | 79.428 | -0.010312 | 0 | 2.9089e-07 | -1.9183e-07 | 0 | 3.1 | 79.428 | 0.0003514 | 0.00018116 | -0.010312 | 3.0897 | 79.3344 | 0.096728 | 0.19327 | 163.6912 | 0.076799 | 0.039676 | 106.0576 | 20.7573 | 522.8972 | 125.6297 | 125.6445 | 0.017455 | 0.58481 | 1.3858 | 974.8134 | 1.2777 | -0.10808 | 2.6807 | 1.2949 | -0.0023176 | 37.0212 | 1 | 974.8134
| -80.707 | -80.707 | -0.0098207 | 0 | 2.9089e-07 | -1.9183e-07 | 0 | 3.1 | -80.707 | -0.00039764 | -0.00020562 | -0.0098207 | 3.0902 | -80.6008 | -0.098298 | -0.19639 | 163.709 | -0.07804 | -0.040311 | 106.0139 | -21.092 | 522.9528 | 125.6594 | 80.707 | -0.0098207 | 0 | 2.9089e-07 | -1.9183e-07 | 0 | 3.1 | 80.707 | 0.00039764 | 0.00020504 | -0.0098207 | 3.0902 | 80.6011 | 0.098298 | 0.19639 | 163.7102 | 0.078039 | 0.040313 | 106.0127 | 21.0918 | 522.9238 | 125.6304 | 125.6449 | 0.017841 | 0.58493 | 1.4391 | 1358.6283 | 1.3045 | -0.13465 | 2.7075 | 1.2683 | -0.002203 | 36.6951 | 1 | 1358.6283
| -81.986 | -81.986 | -0.009268 | 0 | 2.9089e-07 | -1.9183e-07 | 0 | 3.1 | -81.986 | -0.00044581 | -0.00023049 | -0.009268 | 3.0907 | -81.867 | -0.099869 | -0.19951 | 163.7283 | -0.07928 | -0.040947 | 105.9682 | -21.4265 | 522.979 | 125.6592 | 81.986 | -0.009268 | 0 | 2.9089e-07 | -1.9183e-07 | 0 | 3.1 | 81.986 | 0.00044581 | 0.00022991 | -0.009268 | 3.0907 | 81.8673 | 0.099869 | 0.19951 | 163.7295 | 0.079279 | 0.040949 | 105.967 | 21.4263 | 522.9504 | 125.6306 | 125.6449 | 0.017899 | 0.58504 | 1.4667 | 2597.9073 | 1.3184 | -0.14831 | 2.7214 | 1.2546 | -0.0020866 | 36.2405 | 1 | 2597.9073
| -83.265 | -83.265 | -0.0086515 | 0 | 2.9089e-07 | -1.9183e-07 | 0 | 3.1 | -83.265 | -0.00049596 | -0.00025639 | -0.0086515 | 3.0913 | -83.1326 | -0.10144 | -0.20262 | 163.748 | -0.080521 | -0.041584 | 105.9218 | -21.761 | 523.0053 | 125.6587 | 83.265 | -0.0086515 | 0 | 2.9089e-07 | -1.9183e-07 | 0 | 3.1 | 83.265 | 0.00049596 | 0.00025581 | -0.0086515 | 3.0913 | 83.1329 | 0.10144 | 0.20262 | 163.7491 | 0.08052 | 0.041585 | 105.9206 | 21.7608 | 522.9771 | 125.6306 | 125.6446 | 0.017616 | 0.58516 | 1.4659 | 92874.1838 | 1.3181 | -0.14781 | 2.7211 | 1.2552 | -0.0019686 | 35.3712 | 1 | 92874.1838
| -84.544 | -84.544 | -0.0079688 | 0 | 2.9089e-07 | -1.9183e-07 | 0 | 3.1 | -84.544 | -0.00054812 | -0.00028332 | -0.0079688 | 3.092 | -84.3977 | -0.10301 | -0.20574 | 163.7679 | -0.081761 | -0.04222 | 105.8746 | -22.0955 | 523.0316 | 125.6579 | 84.544 | -0.0079688 | 0 | 2.9089e-07 | -1.9183e-07 | 0 | 3.1 | 84.544 | 0.00054812 | 0.00028274 | -0.0079688 | 3.092 | 84.398 | 0.10301 | 0.20574 | 163.7691 | 0.08176 | 0.042222 | 105.8735 | 22.0953 | 523.0039 | 125.6301 | 125.644 | 0.016974 | 0.58528 | 1.4342 | 2330.716 | 1.3024 | -0.13181 | 2.7053 | 1.2711 | -0.0018488 | 4.2956 | 1 | 2330.716
| -85.823 | -85.823 | -0.0072172 | 0 | 2.9089e-07 | -1.9183e-07 | 0 | 3.1 | -85.823 | -0.00060231 | -0.0003113 | -0.0072172 | 3.0928 | -85.6622 | -0.10459 | -0.20886 | 163.7882 | -0.083002 | -0.042856 | 105.8267 | -22.43 | 523.058 | 125.6566 | 85.823 | -0.0072172 | 0 | 2.9089e-07 | -1.9183e-07 | 0 | 3.1 | 85.823 | 0.00060231 | 0.00031072 | -0.0072172 | 3.0928 | 85.6625 | 0.10459 | 0.20886 | 163.7894 | 0.083001 | 0.042858 | 105.8256 | 22.4298 | 523.0307 | 125.6293 | 125.643 | 0.015959 | 0.5854 | 1.3687 | 1187.5276 | 1.2698 | -0.098957 | 2.6727 | 1.304 | -0.0017274 | 3.5157 | 1 | 1187.5276
| -87.102 | -87.102 | -0.006394 | 0 | 2.9089e-07 | -1.9183e-07 | 0 | 3.1 | -87.102 | -0.00065856 | -0.00034035 | -0.006394 | 3.0936 | -86.9262 | -0.10616 | -0.21198 | 163.8088 | -0.084243 | -0.043492 | 105.778 | -22.7646 | 523.0845 | 125.655 | 87.102 | -0.006394 | 0 | 2.9089e-07 | -1.9183e-07 | 0 | 3.1 | 87.102 | 0.00065856 | 0.00033977 | -0.006394 | 3.0936 | 86.9265 | 0.10616 | 0.21198 | 163.81 | 0.084242 | 0.043494 | 105.7769 | 22.7643 | 523.0575 | 125.6281 | 125.6416 | 0.014553 | 0.58552 | 1.2667 | 822.6865 | 1.2189 | -0.047829 | 2.6218 | 1.3551 | -0.0016044 | 3.1184 | 1 | 822.6865
| -88.381 | -88.381 | -0.0054965 | 0 | 2.9089e-07 | -1.9183e-07 | 0 | 3.1 | -88.381 | -0.00071692 | -0.00037048 | -0.0054965 | 3.0945 | -88.1897 | -0.10773 | -0.2151 | 163.8298 | -0.085483 | -0.044128 | 105.7286 | -23.0991 | 523.1109 | 125.653 | 88.381 | -0.0054965 | 0 | 2.9089e-07 | -1.9183e-07 | 0 | 3.1 | 88.381 | 0.00071692 | 0.0003699 | -0.0054965 | 3.0945 | 88.19 | 0.10773 | 0.2151 | 163.8309 | 0.085483 | 0.04413 | 105.7275 | 23.0989 | 523.0844 | 125.6265 | 125.6398 | 0.012741 | 0.58565 | 1.1252 | 663.179 | 1.1483 | 0.023042 | 2.5512 | 1.426 | -0.0014797 | 2.8431 | 1 | 663.179
| -89.66 | -89.66 | -0.004522 | 0 | 2.9089e-07 | -1.9183e-07 | 0 | 3.1 | -89.66 | -0.00077739 | -0.00040171 | -0.004522 | 3.0955 | -89.4525 | -0.10931 | -0.21821 | 163.8511 | -0.086725 | -0.044764 | 105.6785 | -23.4336 | 523.1374 | 125.6506 | 89.66 | -0.004522 | 0 | 2.9089e-07 | -1.9183e-07 | 0 | 3.1 | 89.66 | 0.00077739 | 0.00040113 | -0.004522 | 3.0955 | 89.4528 | 0.10931 | 0.21821 | 163.8522 | 0.086724 | 0.044766 | 105.6774 | 23.4334 | 523.1112 | 125.6245 | 125.6375 | 0.010506 | 0.58577 | 0.94121 | 598.8746 | 1.0564 | 0.11517 | 2.4593 | 1.5181 | -0.0013533 | 2.6212 | 1 | 598.8746
| -90.939 | -90.939 | -0.0034676 | 0 | 2.9089e-07 | -1.9183e-07 | 0 | 3.1 | -90.939 | -0.00084003 | -0.00043406 | -0.0034676 | 3.0965 | -90.7148 | -0.11088 | -0.22133 | 163.8727 | -0.087966 | -0.0454 | 105.6276 | -23.7682 | 523.1638 | 125.6478 | 90.939 | -0.0034676 | 0 | 2.9089e-07 | -1.9183e-07 | 0 | 3.1 | 90.939 | 0.00084003 | 0.00043347 | -0.0034677 | 3.0965 | 90.7151 | 0.11088 | 0.22133 | 163.8738 | 0.087965 | 0.045402 | 105.6265 | 23.7679 | 523.138 | 125.622 | 125.6349 | 0.0078308 | 0.5859 | 0.71154 | 608.5368 | 0.94167 | 0.23013 | 2.3446 | 1.6331 | -0.0012253 | 2.4208 | 1 | 608.5368
| -92.218 | -92.218 | -0.0023307 | 0 | 2.9089e-07 | -1.9183e-07 | 0 | 3.1 | -92.218 | -0.00090485 | -0.00046753 | -0.0023307 | 3.0977 | -91.9766 | -0.11246 | -0.22445 | 163.8946 | -0.089207 | -0.046036 | 105.5759 | -24.1027 | 523.1902 | 125.6444 | 92.218 | -0.0023307 | 0 | 2.9089e-07 | -1.9183e-07 | 0 | 3.1 | 92.218 | 0.00090485 | 0.00046695 | -0.0023307 | 3.0977 | 91.9769 | 0.11246 | 0.22445 | 163.8957 | 0.089206 | 0.046038 | 105.5748 | 24.1025 | 523.1648 | 125.619 | 125.6317 | 0.0046992 | 0.58603 | 0.43298 | 734.7629 | 0.80252 | 0.36954 | 2.2055 | 1.7725 | -0.0010956 | 2.2172 | 1 | 734.7629
| -93.497 | -93.497 | -0.0011083 | 0 | 2.9089e-07 | -1.9183e-07 | 0 | 3.1 | -93.497 | -0.0009719 | -0.00050215 | -0.0011083 | 3.0989 | -93.2377 | -0.11404 | -0.22757 | 163.9169 | -0.090449 | -0.046672 | 105.5235 | -24.4373 | 523.2166 | 125.6407 | 93.497 | -0.0011083 | 0 | 2.9089e-07 | -1.9183e-07 | 0 | 3.1 | 93.497 | 0.0009719 | 0.00050156 | -0.0011083 | 3.0989 | 93.238 | 0.11404 | 0.22757 | 163.918 | 0.090448 | 0.046674 | 105.5224 | 24.437 | 523.1915 | 125.6156 | 125.6281 | 0.0010937 | 0.58616 | 0.10217 | 1341.7286 | 0.63725 | 0.53508 | 2.0402 | 1.938 | -0.00096432 | 1.9714 | 1 | 1341.7286
| -94.776 | -94.776 | 0.0002026 | 0 | 2.9089e-07 | -1.9183e-07 | 0 | 3.1 | -94.776 | -0.0010412 | -0.00053793 | 0.0002026 | 3.1002 | -94.4982 | -0.11561 | -0.23069 | 163.9395 | -0.091691 | -0.047308 | 105.4703 | -24.7718 | 523.2429 | 125.6364 | 94.776 | 0.0002026 | 0 | 2.9089e-07 | -1.9183e-07 | 0 | 3.1 | 94.776 | 0.0010412 | 0.00053734 | 0.0002026 | 3.1002 | 94.4985 | 0.11561 | 0.23069 | 163.9406 | 0.09169 | 0.047309 | 105.4693 | 24.7716 | 523.2181 | 125.6116 | 125.624 | -0.0030029 | 0.5863 | 0.28434 | 3419.9376 | 0.72847 | 0.44413 | 2.1314 | 1.8471 | -0.0008314 | 1.5224 | 1 | 3419.9376
| -96.055 | -96.055 | 0.0016048 | 0 | 2.9089e-07 | -1.9183e-07 | 0 | 3.1 | -96.055 | -0.0011128 | -0.00057488 | 0.0016048 | 3.1016 | -95.7581 | -0.11719 | -0.23381 | 163.9625 | -0.092933 | -0.047943 | 105.4164 | -25.1064 | 523.2691 | 125.6316 | 96.055 | 0.0016048 | 0 | 2.9089e-07 | -1.9183e-07 | 0 | 3.1 | 96.055 | 0.0011128 | 0.0005743 | 0.0016048 | 3.1016 | 95.7584 | 0.11719 | 0.23381 | 163.9635 | 0.092932 | 0.047945 | 105.4154 | 25.1062 | 523.2446 | 125.6072 | 125.6194 | -0.0076084 | 0.58643 | 0.73011 | 539.7267 | 0.95149 | 0.22137 | 2.3544 | 1.6243 | -0.00069685 | 0.37811 | 1 | 539.7267
| -97.334 | -97.334 | 0.0031014 | 0 | 2.9089e-07 | -1.9183e-07 | 0 | 3.1 | -97.334 | -0.0011866 | -0.00061303 | 0.0031014 | 3.1031 | -97.0174 | -0.11877 | -0.23693 | 163.9858 | -0.094175 | -0.048579 | 105.3617 | -25.4409 | 523.2952 | 125.6263 | 97.334 | 0.0031014 | 0 | 2.9089e-07 | -1.9183e-07 | 0 | 3.1 | 97.334 | 0.0011866 | 0.00061245 | 0.0031014 | 3.1031 | 97.0177 | 0.11877 | 0.23693 | 163.9868 | 0.094174 | 0.04858 | 105.3607 | 25.4407 | 523.271 | 125.6022 | 125.6143 | -0.01274 | 0.58657 | 1.2388 | 246.9489 | 1.206 | -0.032841 | 2.6089 | 1.3701 | -0.00056069 | 0.19752 | 1 | 246.9489
| -98.613 | -98.613 | 0.0046953 | 0 | 2.9089e-07 | -1.9183e-07 | 0 | 3.1 | -98.613 | -0.0012629 | -0.00065239 | 0.0046953 | 3.1047 | -98.2761 | -0.12035 | -0.24005 | 164.0094 | -0.095417 | -0.049214 | 105.3063 | -25.7755 | 523.3212 | 125.6205 | 98.613 | 0.0046953 | 0 | 2.9089e-07 | -1.9183e-07 | 0 | 3.1 | 98.613 | 0.0012629 | 0.00065181 | 0.0046953 | 3.1047 | 98.2764 | 0.12035 | 0.24005 | 164.0104 | 0.095416 | 0.049216 | 105.3053 | 25.7753 | 523.2973 | 125.5967 | 125.6086 | -0.018417 | 0.58671 | 1.8142 | 142.6578 | 1.4938 | -0.32041 | 2.8968 | 1.0825 | -0.00042291 | 0.11489 | 1 | 142.6578
| -99.892 | -99.892 | 0.0063897 | 0 | 2.9089e-07 | -1.9183e-07 | 0 | 3.1 | -99.892 | -0.0013415 | -0.00069298 | 0.0063897 | 3.1064 | -99.5341 | -0.12193 | -0.24317 | 164.0334 | -0.096659 | -0.049849 | 105.2501 | -26.1101 | 523.347 | 125.6141 | 99.892 | 0.0063897 | 0 | 2.9089e-07 | -1.9183e-07 | 0 | 3.1 | 99.892 | 0.0013415 | 0.0006924 | 0.0063897 | 3.1064 | 99.5344 | 0.12193 | 0.24317 | 164.0344 | 0.096658 | 0.049851 | 105.2491 | 26.1099 | 523.3235 | 125.5906 | 125.6024 | -0.024656 | 0.58684 | 2.4602 | 91.9431 | 1.817 | -0.64328 | 3.2199 | 0.75968 | -0.00028354 | 0.067155 | 1 | 91.9431
| -101.171 | -101.171 | 0.0081876 | 0 | 2.9089e-07 | -1.9183e-07 | 0 | 3.1 | -101.171 | -0.0014225 | -0.0007348 | 0.0081876 | 3.1082 | -100.7915 | -0.12351 | -0.24629 | 164.0577 | -0.097902 | -0.050484 | 105.1931 | -26.4447 | 523.3727 | 125.6072 | 101.171 | 0.0081876 | 0 | 2.9089e-07 | -1.9183e-07 | 0 | 3.1 | 101.171 | 0.0014225 | 0.00073422 | 0.0081876 | 3.1082 | 100.7918 | 0.12351 | 0.24629 | 164.0587 | 0.097901 | 0.050486 | 105.1922 | 26.4445 | 523.3494 | 125.5839 | 125.5955 | -0.031476 | 0.58699 | 3.1809 | 63.2614 | 2.1774 | -1.0034 | 3.5804 | 0.39952 | -0.00014256 | 0.036391 | 1 | 63.2614
| -102.45 | -102.45 | 0.010092 | 0 | 2.9089e-07 | -1.9183e-07 | 0 | 3.1 | -102.45 | -0.0015059 | -0.00077788 | 0.010092 | 3.1101 | -102.0483 | -0.12509 | -0.24941 | 164.0823 | -0.099145 | -0.05112 | 105.1354 | -26.7793 | 523.3982 | 125.5996 | 102.45 | 0.010092 | 0 | 2.9089e-07 | -1.9183e-07 | 0 | 3.1 | 102.45 | 0.0015059 | 0.0007773 | 0.010092 | 3.1101 | 102.0486 | 0.12509 | 0.24941 | 164.0833 | 0.099144 | 0.051121 | 105.1345 | 26.779 | 523.3752 | 125.5767 | 125.5881 | -0.038895 | 0.58713 | 3.9802 | 45.4985 | 2.5772 | -1.403 | 3.9802 | 0 | 0 | 0.015224 | 1 | 45.4985
[18 empty] | max Phi51 | -0.05112 |  |  | Max BF1 | 125.5996 | [16 empty] | min Phi52 | 0.051121 |  |  | min BF2 | 125.5767 |  | max | 0.58713 | 3.9802 | 298865.1172 | 2.5772 | 0.54631 | 3.9802 |  |  |  |  | 298865.1172
[47 empty] | min | 0.58207 | 0.074892 |  | 0.6212 | -1.403 | 2.0242 |  |  |  |  | 0
[47 empty] | mean | 0.5846 | 0.5846 |  | range | 3.9802 | 1.956
spot Radius plus position | 4.0598 | 3.9802 | 3.9006 | 3.821 | 3.7414 | 3.6618 | 3.5822 | 3.5026 | 3.4229 | 3.3433 | 3.2637 | 3.1841 | 3.1045 | 3.0249 | 2.9453 | 2.8657 | 2.7861 | 2.7065 | 2.6269 | 2.5473 | 2.4677 | 2.3881 | 2.3085 | 2.2289 | 2.1493 | 2.0697 | 1.9901 | 1.9105 | 1.8309 | 1.7513 | 1.6717 | 1.5921 | 1.5125 | 1.4329 | 1.3533 | 1.2737 | 1.1941 | 1.1144 | 1.0348 | 0.95524 | 0.87564 | 0.79603 | 0.71643 | 0.63683 | 0.55722 | 0.47762 | 0.39802 | 0.31841 | 0.23881 | 0.15921 | 0.079603 | 4.9127e-15 | -0.079603
0.071643 | 0 | 45.4985 | 0 | 0 | 0 | 0 | 0 | 0 | 0 | 0 | 0 | 0 | 0 | 0 | 0 | 0 | 0 | 0 | 0 | 0 | 0 | 0 | 0 | 0 | 0 | 0 | 0 | 0 | 0 | 0 | 0 | 0 | 0 | 0 | 0 | 0 | 0 | 0 | 0 | 0 | 0 | 0 | 0 | 0 | 0 | 0 | 0 | 0 | 0 | 0 | 0 | 0 | 0
| 0 | 0 | 0 | 0 | 0 | 0 | 63.2614 | 0 | 0 | 0 | 0 | 0 | 0 | 0 | 0 | 0 | 0 | 0 | 0 | 0 | 0 | 0 | 0 | 0 | 0 | 0 | 0 | 0 | 0 | 0 | 0 | 0 | 0 | 0 | 0 | 0 | 0 | 0 | 0 | 0 | 0 | 0 | 0 | 0 | 0 | 0 | 0 | 0 | 0 | 0 | 0 | 0 | 0
| 0 | 0 | 0 | 0 | 0 | 0 | 0 | 0 | 0 | 0 | 91.9431 | 91.9431 | 0 | 0 | 0 | 0 | 0 | 0 | 0 | 0 | 0 | 0 | 0 | 0 | 0 | 0 | 0 | 0 | 0 | 0 | 0 | 0 | 0 | 0 | 0 | 0 | 0 | 0 | 0 | 0 | 0 | 0 | 0 | 0 | 0 | 0 | 0 | 0 | 0 | 0 | 0 | 0 | 0
| 0 | 0 | 0 | 0 | 0 | 0 | 0 | 0 | 0 | 0 | 0 | 0 | 0 | 0 | 142.6578 | 142.6578 | 0 | 0 | 0 | 0 | 0 | 0 | 0 | 0 | 0 | 0 | 0 | 0 | 0 | 0 | 0 | 0 | 0 | 0 | 0 | 0 | 0 | 0 | 0 | 0 | 0 | 0 | 0 | 0 | 0 | 0 | 0 | 0 | 0 | 0 | 0 | 0 | 0
| 0 | 0 | 0 | 0 | 0 | 0 | 0 | 0 | 0 | 0 | 0 | 0 | 0 | 0 | 0 | 0 | 0 | 0 | 246.9489 | 246.9489 | 0 | 0 | 0 | 0 | 0 | 0 | 0 | 0 | 0 | 0 | 0 | 0 | 0 | 0 | 0 | 0 | 0 | 0 | 0 | 0 | 0 | 0 | 0 | 0 | 0 | 0 | 0 | 0 | 0 | 0 | 0 | 0 | 0
| 0 | 0 | 0 | 0 | 0 | 0 | 0 | 0 | 0 | 0 | 0 | 0 | 0 | 0 | 0 | 0 | 0 | 0 | 0 | 0 | 0 | 539.7267 | 539.7267 | 0 | 0 | 0 | 0 | 0 | 0 | 0 | 0 | 0 | 0 | 0 | 0 | 0 | 0 | 0 | 0 | 0 | 0 | 0 | 0 | 0 | 0 | 0 | 0 | 0 | 0 | 0 | 0 | 0 | 0
| 0 | 0 | 0 | 0 | 0 | 0 | 0 | 0 | 0 | 0 | 0 | 0 | 0 | 0 | 0 | 0 | 0 | 0 | 0 | 0 | 0 | 0 | 0 | 0 | 3419.9376 | 3419.9376 | 0 | 0 | 0 | 0 | 0 | 0 | 0 | 0 | 0 | 0 | 0 | 0 | 0 | 0 | 0 | 0 | 0 | 0 | 0 | 0 | 0 | 0 | 0 | 0 | 0 | 0 | 0
| 0 | 0 | 0 | 0 | 0 | 0 | 0 | 0 | 0 | 0 | 0 | 0 | 0 | 0 | 0 | 0 | 0 | 0 | 0 | 0 | 0 | 0 | 0 | 0 | 0 | 1341.7286 | 1341.7286 | 0 | 0 | 0 | 0 | 0 | 0 | 0 | 0 | 0 | 0 | 0 | 0 | 0 | 0 | 0 | 0 | 0 | 0 | 0 | 0 | 0 | 0 | 0 | 0 | 0 | 0
| 0 | 0 | 0 | 0 | 0 | 0 | 0 | 0 | 0 | 0 | 0 | 0 | 0 | 0 | 0 | 0 | 0 | 0 | 0 | 0 | 0 | 0 | 0 | 734.7629 | 734.7629 | 0 | 0 | 0 | 0 | 0 | 0 | 0 | 0 | 0 | 0 | 0 | 0 | 0 | 0 | 0 | 0 | 0 | 0 | 0 | 0 | 0 | 0 | 0 | 0 | 0 | 0 | 0 | 0
| 0 | 0 | 0 | 0 | 0 | 0 | 0 | 0 | 0 | 0 | 0 | 0 | 0 | 0 | 0 | 0 | 0 | 0 | 0 | 0 | 0 | 608.5368 | 608.5368 | 0 | 0 | 0 | 0 | 0 | 0 | 0 | 0 | 0 | 0 | 0 | 0 | 0 | 0 | 0 | 0 | 0 | 0 | 0 | 0 | 0 | 0 | 0 | 0 | 0 | 0 | 0 | 0 | 0 | 0
| 0 | 0 | 0 | 0 | 0 | 0 | 0 | 0 | 0 | 0 | 0 | 0 | 0 | 0 | 0 | 0 | 0 | 0 | 0 | 0 | 598.8746 | 598.8746 | 0 | 0 | 0 | 0 | 0 | 0 | 0 | 0 | 0 | 0 | 0 | 0 | 0 | 0 | 0 | 0 | 0 | 0 | 0 | 0 | 0 | 0 | 0 | 0 | 0 | 0 | 0 | 0 | 0 | 0 | 0
| 0 | 0 | 0 | 0 | 0 | 0 | 0 | 0 | 0 | 0 | 0 | 0 | 0 | 0 | 0 | 0 | 0 | 0 | 0 | 663.179 | 0 | 0 | 0 | 0 | 0 | 0 | 0 | 0 | 0 | 0 | 0 | 0 | 0 | 0 | 0 | 0 | 0 | 0 | 0 | 0 | 0 | 0 | 0 | 0 | 0 | 0 | 0 | 0 | 0 | 0 | 0 | 0 | 0
| 0 | 0 | 0 | 0 | 0 | 0 | 0 | 0 | 0 | 0 | 0 | 0 | 0 | 0 | 0 | 0 | 0 | 0 | 822.6865 | 0 | 0 | 0 | 0 | 0 | 0 | 0 | 0 | 0 | 0 | 0 | 0 | 0 | 0 | 0 | 0 | 0 | 0 | 0 | 0 | 0 | 0 | 0 | 0 | 0 | 0 | 0 | 0 | 0 | 0 | 0 | 0 | 0 | 0
| 0 | 0 | 0 | 0 | 0 | 0 | 0 | 0 | 0 | 0 | 0 | 0 | 0 | 0 | 0 | 0 | 0 | 1187.5276 | 1187.5276 | 0 | 0 | 0 | 0 | 0 | 0 | 0 | 0 | 0 | 0 | 0 | 0 | 0 | 0 | 0 | 0 | 0 | 0 | 0 | 0 | 0 | 0 | 0 | 0 | 0 | 0 | 0 | 0 | 0 | 0 | 0 | 0 | 0 | 0
| 0 | 0 | 0 | 0 | 0 | 0 | 0 | 0 | 0 | 0 | 0 | 0 | 0 | 0 | 0 | 0 | 0 | 2330.716 | 0 | 0 | 0 | 0 | 0 | 0 | 0 | 0 | 0 | 0 | 0 | 0 | 0 | 0 | 0 | 0 | 0 | 0 | 0 | 0 | 0 | 0 | 0 | 0 | 0 | 0 | 0 | 0 | 0 | 0 | 0 | 0 | 0 | 0 | 0
| 0 | 0 | 0 | 0 | 0 | 0 | 0 | 0 | 0 | 0 | 0 | 0 | 0 | 0 | 0 | 0 | 92874.1838 | 92874.1838 | 0 | 0 | 0 | 0 | 0 | 0 | 0 | 0 | 0 | 0 | 0 | 0 | 0 | 0 | 0 | 0 | 0 | 0 | 0 | 0 | 0 | 0 | 0 | 0 | 0 | 0 | 0 | 0 | 0 | 0 | 0 | 0 | 0 | 0 | 0
| 0 | 0 | 0 | 0 | 0 | 0 | 0 | 0 | 0 | 0 | 0 | 0 | 0 | 0 | 0 | 0 | 2597.9073 | 2597.9073 | 0 | 0 | 0 | 0 | 0 | 0 | 0 | 0 | 0 | 0 | 0 | 0 | 0 | 0 | 0 | 0 | 0 | 0 | 0 | 0 | 0 | 0 | 0 | 0 | 0 | 0 | 0 | 0 | 0 | 0 | 0 | 0 | 0 | 0 | 0
| 0 | 0 | 0 | 0 | 0 | 0 | 0 | 0 | 0 | 0 | 0 | 0 | 0 | 0 | 0 | 0 | 0 | 1358.6283 | 0 | 0 | 0 | 0 | 0 | 0 | 0 | 0 | 0 | 0 | 0 | 0 | 0 | 0 | 0 | 0 | 0 | 0 | 0 | 0 | 0 | 0 | 0 | 0 | 0 | 0 | 0 | 0 | 0 | 0 | 0 | 0 | 0 | 0 | 0
| 0 | 0 | 0 | 0 | 0 | 0 | 0 | 0 | 0 | 0 | 0 | 0 | 0 | 0 | 0 | 0 | 0 | 974.8134 | 974.8134 | 0 | 0 | 0 | 0 | 0 | 0 | 0 | 0 | 0 | 0 | 0 | 0 | 0 | 0 | 0 | 0 | 0 | 0 | 0 | 0 | 0 | 0 | 0 | 0 | 0 | 0 | 0 | 0 | 0 | 0 | 0 | 0 | 0 | 0
| 0 | 0 | 0 | 0 | 0 | 0 | 0 | 0 | 0 | 0 | 0 | 0 | 0 | 0 | 0 | 0 | 0 | 804.9629 | 804.9629 | 0 | 0 | 0 | 0 | 0 | 0 | 0 | 0 | 0 | 0 | 0 | 0 | 0 | 0 | 0 | 0 | 0 | 0 | 0 | 0 | 0 | 0 | 0 | 0 | 0 | 0 | 0 | 0 | 0 | 0 | 0 | 0 | 0 | 0
| 0 | 0 | 0 | 0 | 0 | 0 | 0 | 0 | 0 | 0 | 0 | 0 | 0 | 0 | 0 | 0 | 0 | 0 | 725.9352 | 725.9352 | 0 | 0 | 0 | 0 | 0 | 0 | 0 | 0 | 0 | 0 | 0 | 0 | 0 | 0 | 0 | 0 | 0 | 0 | 0 | 0 | 0 | 0 | 0 | 0 | 0 | 0 | 0 | 0 | 0 | 0 | 0 | 0 | 0
| 0 | 0 | 0 | 0 | 0 | 0 | 0 | 0 | 0 | 0 | 0 | 0 | 0 | 0 | 0 | 0 | 0 | 0 | 0 | 700.598 | 700.598 | 0 | 0 | 0 | 0 | 0 | 0 | 0 | 0 | 0 | 0 | 0 | 0 | 0 | 0 | 0 | 0 | 0 | 0 | 0 | 0 | 0 | 0 | 0 | 0 | 0 | 0 | 0 | 0 | 0 | 0 | 0 | 0
| 0 | 0 | 0 | 0 | 0 | 0 | 0 | 0 | 0 | 0 | 0 | 0 | 0 | 0 | 0 | 0 | 0 | 0 | 0 | 0 | 719.0411 | 0 | 0 | 0 | 0 | 0 | 0 | 0 | 0 | 0 | 0 | 0 | 0 | 0 | 0 | 0 | 0 | 0 | 0 | 0 | 0 | 0 | 0 | 0 | 0 | 0 | 0 | 0 | 0 | 0 | 0 | 0 | 0
| 0 | 0 | 0 | 0 | 0 | 0 | 0 | 0 | 0 | 0 | 0 | 0 | 0 | 0 | 0 | 0 | 0 | 0 | 0 | 0 | 0 | 787.7404 | 0 | 0 | 0 | 0 | 0 | 0 | 0 | 0 | 0 | 0 | 0 | 0 | 0 | 0 | 0 | 0 | 0 | 0 | 0 | 0 | 0 | 0 | 0 | 0 | 0 | 0 | 0 | 0 | 0 | 0 | 0
| 0 | 0 | 0 | 0 | 0 | 0 | 0 | 0 | 0 | 0 | 0 | 0 | 0 | 0 | 0 | 0 | 0 | 0 | 0 | 0 | 0 | 0 | 936.6829 | 0 | 0 | 0 | 0 | 0 | 0 | 0 | 0 | 0 | 0 | 0 | 0 | 0 | 0 | 0 | 0 | 0 | 0 | 0 | 0 | 0 | 0 | 0 | 0 | 0 | 0 | 0 | 0 | 0 | 0
| 0 | 0 | 0 | 0 | 0 | 0 | 0 | 0 | 0 | 0 | 0 | 0 | 0 | 0 | 0 | 0 | 0 | 0 | 0 | 0 | 0 | 0 | 0 | 1263.8171 | 0 | 0 | 0 | 0 | 0 | 0 | 0 | 0 | 0 | 0 | 0 | 0 | 0 | 0 | 0 | 0 | 0 | 0 | 0 | 0 | 0 | 0 | 0 | 0 | 0 | 0 | 0 | 0 | 0
| 0 | 0 | 0 | 0 | 0 | 0 | 0 | 0 | 0 | 0 | 0 | 0 | 0 | 0 | 0 | 0 | 0 | 0 | 0 | 0 | 0 | 0 | 0 | 0 | 2231.4954 | 2231.4954 | 0 | 0 | 0 | 0 | 0 | 0 | 0 | 0 | 0 | 0 | 0 | 0 | 0 | 0 | 0 | 0 | 0 | 0 | 0 | 0 | 0 | 0 | 0 | 0 | 0 | 0 | 0
| 0 | 0 | 0 | 0 | 0 | 0 | 0 | 0 | 0 | 0 | 0 | 0 | 0 | 0 | 0 | 0 | 0 | 0 | 0 | 0 | 0 | 0 | 0 | 0 | 0 | 21171.8802 | 21171.8802 | 0 | 0 | 0 | 0 | 0 | 0 | 0 | 0 | 0 | 0 | 0 | 0 | 0 | 0 | 0 | 0 | 0 | 0 | 0 | 0 | 0 | 0 | 0 | 0 | 0 | 0
| 0 | 0 | 0 | 0 | 0 | 0 | 0 | 0 | 0 | 0 | 0 | 0 | 0 | 0 | 0 | 0 | 0 | 0 | 0 | 0 | 0 | 0 | 0 | 0 | 0 | 2491.0888 | 2491.0888 | 0 | 0 | 0 | 0 | 0 | 0 | 0 | 0 | 0 | 0 | 0 | 0 | 0 | 0 | 0 | 0 | 0 | 0 | 0 | 0 | 0 | 0 | 0 | 0 | 0 | 0
| 0 | 0 | 0 | 0 | 0 | 0 | 0 | 0 | 0 | 0 | 0 | 0 | 0 | 0 | 0 | 0 | 0 | 0 | 0 | 0 | 0 | 0 | 0 | 0 | 1127.2376 | 1127.2376 | 0 | 0 | 0 | 0 | 0 | 0 | 0 | 0 | 0 | 0 | 0 | 0 | 0 | 0 | 0 | 0 | 0 | 0 | 0 | 0 | 0 | 0 | 0 | 0 | 0 | 0 | 0
| 0 | 0 | 0 | 0 | 0 | 0 | 0 | 0 | 0 | 0 | 0 | 0 | 0 | 0 | 0 | 0 | 0 | 0 | 0 | 0 | 0 | 0 | 0 | 714.9829 | 0 | 0 | 0 | 0 | 0 | 0 | 0 | 0 | 0 | 0 | 0 | 0 | 0 | 0 | 0 | 0 | 0 | 0 | 0 | 0 | 0 | 0 | 0 | 0 | 0 | 0 | 0 | 0 | 0
| 0 | 0 | 0 | 0 | 0 | 0 | 0 | 0 | 0 | 0 | 0 | 0 | 0 | 0 | 0 | 0 | 0 | 0 | 0 | 0 | 0 | 519.616 | 519.616 | 0 | 0 | 0 | 0 | 0 | 0 | 0 | 0 | 0 | 0 | 0 | 0 | 0 | 0 | 0 | 0 | 0 | 0 | 0 | 0 | 0 | 0 | 0 | 0 | 0 | 0 | 0 | 0 | 0 | 0
| 0 | 0 | 0 | 0 | 0 | 0 | 0 | 0 | 0 | 0 | 0 | 0 | 0 | 0 | 0 | 0 | 0 | 0 | 0 | 0 | 407.6302 | 407.6302 | 0 | 0 | 0 | 0 | 0 | 0 | 0 | 0 | 0 | 0 | 0 | 0 | 0 | 0 | 0 | 0 | 0 | 0 | 0 | 0 | 0 | 0 | 0 | 0 | 0 | 0 | 0 | 0 | 0 | 0 | 0
| 0 | 0 | 0 | 0 | 0 | 0 | 0 | 0 | 0 | 0 | 0 | 0 | 0 | 0 | 0 | 0 | 0 | 0 | 0 | 336.3175 | 336.3175 | 0 | 0 | 0 | 0 | 0 | 0 | 0 | 0 | 0 | 0 | 0 | 0 | 0 | 0 | 0 | 0 | 0 | 0 | 0 | 0 | 0 | 0 | 0 | 0 | 0 | 0 | 0 | 0 | 0 | 0 | 0 | 0
| 0 | 0 | 0 | 0 | 0 | 0 | 0 | 0 | 0 | 0 | 0 | 0 | 0 | 0 | 0 | 0 | 0 | 0 | 287.8561 | 287.8561 | 0 | 0 | 0 | 0 | 0 | 0 | 0 | 0 | 0 | 0 | 0 | 0 | 0 | 0 | 0 | 0 | 0 | 0 | 0 | 0 | 0 | 0 | 0 | 0 | 0 | 0 | 0 | 0 | 0 | 0 | 0 | 0 | 0
| 0 | 0 | 0 | 0 | 0 | 0 | 0 | 0 | 0 | 0 | 0 | 0 | 0 | 0 | 0 | 0 | 0 | 253.5295 | 0 | 0 | 0 | 0 | 0 | 0 | 0 | 0 | 0 | 0 | 0 | 0 | 0 | 0 | 0 | 0 | 0 | 0 | 0 | 0 | 0 | 0 | 0 | 0 | 0 | 0 | 0 | 0 | 0 | 0 | 0 | 0 | 0 | 0 | 0
| 0 | 0 | 0 | 0 | 0 | 0 | 0 | 0 | 0 | 0 | 0 | 0 | 0 | 0 | 0 | 228.603 | 228.603 | 0 | 0 | 0 | 0 | 0 | 0 | 0 | 0 | 0 | 0 | 0 | 0 | 0 | 0 | 0 | 0 | 0 | 0 | 0 | 0 | 0 | 0 | 0 | 0 | 0 | 0 | 0 | 0 | 0 | 0 | 0 | 0 | 0 | 0 | 0 | 0
| 0 | 0 | 0 | 0 | 0 | 0 | 0 | 0 | 0 | 0 | 0 | 0 | 0 | 0 | 210.3123 | 210.3123 | 0 | 0 | 0 | 0 | 0 | 0 | 0 | 0 | 0 | 0 | 0 | 0 | 0 | 0 | 0 | 0 | 0 | 0 | 0 | 0 | 0 | 0 | 0 | 0 | 0 | 0 | 0 | 0 | 0 | 0 | 0 | 0 | 0 | 0 | 0 | 0 | 0
| 0 | 0 | 0 | 0 | 0 | 0 | 0 | 0 | 0 | 0 | 0 | 0 | 0 | 196.9654 | 196.9654 | 0 | 0 | 0 | 0 | 0 | 0 | 0 | 0 | 0 | 0 | 0 | 0 | 0 | 0 | 0 | 0 | 0 | 0 | 0 | 0 | 0 | 0 | 0 | 0 | 0 | 0 | 0 | 0 | 0 | 0 | 0 | 0 | 0 | 0 | 0 | 0 | 0 | 0
| 0 | 0 | 0 | 0 | 0 | 0 | 0 | 0 | 0 | 0 | 0 | 0 | 187.5028 | 187.5028 | 0 | 0 | 0 | 0 | 0 | 0 | 0 | 0 | 0 | 0 | 0 | 0 | 0 | 0 | 0 | 0 | 0 | 0 | 0 | 0 | 0 | 0 | 0 | 0 | 0 | 0 | 0 | 0 | 0 | 0 | 0 | 0 | 0 | 0 | 0 | 0 | 0 | 0 | 0
| 0 | 0 | 0 | 0 | 0 | 0 | 0 | 0 | 0 | 0 | 0 | 181.2693 | 181.2693 | 0 | 0 | 0 | 0 | 0 | 0 | 0 | 0 | 0 | 0 | 0 | 0 | 0 | 0 | 0 | 0 | 0 | 0 | 0 | 0 | 0 | 0 | 0 | 0 | 0 | 0 | 0 | 0 | 0 | 0 | 0 | 0 | 0 | 0 | 0 | 0 | 0 | 0 | 0 | 0
| 0 | 0 | 0 | 0 | 0 | 0 | 0 | 0 | 0 | 0 | 177.8927 | 177.8927 | 0 | 0 | 0 | 0 | 0 | 0 | 0 | 0 | 0 | 0 | 0 | 0 | 0 | 0 | 0 | 0 | 0 | 0 | 0 | 0 | 0 | 0 | 0 | 0 | 0 | 0 | 0 | 0 | 0 | 0 | 0 | 0 | 0 | 0 | 0 | 0 | 0 | 0 | 0 | 0 | 0
| 0 | 0 | 0 | 0 | 0 | 0 | 0 | 0 | 0 | 177.226 | 177.226 | 0 | 0 | 0 | 0 | 0 | 0 | 0 | 0 | 0 | 0 | 0 | 0 | 0 | 0 | 0 | 0 | 0 | 0 | 0 | 0 | 0 | 0 | 0 | 0 | 0 | 0 | 0 | 0 | 0 | 0 | 0 | 0 | 0 | 0 | 0 | 0 | 0 | 0 | 0 | 0 | 0 | 0
| 0 | 0 | 0 | 0 | 0 | 0 | 0 | 0 | 179.3325 | 179.3325 | 0 | 0 | 0 | 0 | 0 | 0 | 0 | 0 | 0 | 0 | 0 | 0 | 0 | 0 | 0 | 0 | 0 | 0 | 0 | 0 | 0 | 0 | 0 | 0 | 0 | 0 | 0 | 0 | 0 | 0 | 0 | 0 | 0 | 0 | 0 | 0 | 0 | 0 | 0 | 0 | 0 | 0 | 0
| 0 | 0 | 0 | 0 | 0 | 0 | 0 | 0 | 184.5121 | 184.5121 | 0 | 0 | 0 | 0 | 0 | 0 | 0 | 0 | 0 | 0 | 0 | 0 | 0 | 0 | 0 | 0 | 0 | 0 | 0 | 0 | 0 | 0 | 0 | 0 | 0 | 0 | 0 | 0 | 0 | 0 | 0 | 0 | 0 | 0 | 0 | 0 | 0 | 0 | 0 | 0 | 0 | 0 | 0
| 0 | 0 | 0 | 0 | 0 | 0 | 0 | 193.3823 | 193.3823 | 0 | 0 | 0 | 0 | 0 | 0 | 0 | 0 | 0 | 0 | 0 | 0 | 0 | 0 | 0 | 0 | 0 | 0 | 0 | 0 | 0 | 0 | 0 | 0 | 0 | 0 | 0 | 0 | 0 | 0 | 0 | 0 | 0 | 0 | 0 | 0 | 0 | 0 | 0 | 0 | 0 | 0 | 0 | 0
| 0 | 0 | 0 | 0 | 0 | 0 | 207.0537 | 207.0537 | 0 | 0 | 0 | 0 | 0 | 0 | 0 | 0 | 0 | 0 | 0 | 0 | 0 | 0 | 0 | 0 | 0 | 0 | 0 | 0 | 0 | 0 | 0 | 0 | 0 | 0 | 0 | 0 | 0 | 0 | 0 | 0 | 0 | 0 | 0 | 0 | 0 | 0 | 0 | 0 | 0 | 0 | 0 | 0 | 0
| 0 | 0 | 0 | 0 | 0 | 0 | 227.4999 | 227.4999 | 0 | 0 | 0 | 0 | 0 | 0 | 0 | 0 | 0 | 0 | 0 | 0 | 0 | 0 | 0 | 0 | 0 | 0 | 0 | 0 | 0 | 0 | 0 | 0 | 0 | 0 | 0 | 0 | 0 | 0 | 0 | 0 | 0 | 0 | 0 | 0 | 0 | 0 | 0 | 0 | 0 | 0 | 0 | 0 | 0
| 0 | 0 | 0 | 0 | 0 | 258.39 | 258.39 | 0 | 0 | 0 | 0 | 0 | 0 | 0 | 0 | 0 | 0 | 0 | 0 | 0 | 0 | 0 | 0 | 0 | 0 | 0 | 0 | 0 | 0 | 0 | 0 | 0 | 0 | 0 | 0 | 0 | 0 | 0 | 0 | 0 | 0 | 0 | 0 | 0 | 0 | 0 | 0 | 0 | 0 | 0 | 0 | 0 | 0
| 0 | 0 | 0 | 0 | 0 | 307.1879 | 307.1879 | 0 | 0 | 0 | 0 | 0 | 0 | 0 | 0 | 0 | 0 | 0 | 0 | 0 | 0 | 0 | 0 | 0 | 0 | 0 | 0 | 0 | 0 | 0 | 0 | 0 | 0 | 0 | 0 | 0 | 0 | 0 | 0 | 0 | 0 | 0 | 0 | 0 | 0 | 0 | 0 | 0 | 0 | 0 | 0 | 0 | 0
| 0 | 0 | 0 | 0 | 0 | 391.4981 | 391.4981 | 0 | 0 | 0 | 0 | 0 | 0 | 0 | 0 | 0 | 0 | 0 | 0 | 0 | 0 | 0 | 0 | 0 | 0 | 0 | 0 | 0 | 0 | 0 | 0 | 0 | 0 | 0 | 0 | 0 | 0 | 0 | 0 | 0 | 0 | 0 | 0 | 0 | 0 | 0 | 0 | 0 | 0 | 0 | 0 | 0 | 0
| 0 | 0 | 0 | 0 | 0 | 0 | 0 | 0 | 0 | 0 | 0 | 0 | 0 | 0 | 0 | 0 | 0 | 0 | 0 | 0 | 0 | 0 | 0 | 0 | 0 | 0 | 0 | 0 | 0 | 0 | 0 | 0 | 0 | 0 | 0 | 0 | 0 | 0 | 0 | 0 | 0 | 0 | 0 | 0 | 0 | 0 | 0 | 391.4981 | 0 | 0 | 0 | 0 | 0
| 0 | 0 | 0 | 0 | 0 | 0 | 0 | 0 | 0 | 0 | 0 | 0 | 0 | 0 | 0 | 0 | 0 | 0 | 0 | 0 | 0 | 0 | 0 | 0 | 0 | 0 | 0 | 0 | 0 | 0 | 0 | 0 | 0 | 0 | 0 | 0 | 0 | 0 | 0 | 0 | 0 | 0 | 0 | 0 | 0 | 0 | 307.1879 | 307.1879 | 0 | 0 | 0 | 0 | 0
| 0 | 0 | 0 | 0 | 0 | 0 | 0 | 0 | 0 | 0 | 0 | 0 | 0 | 0 | 0 | 0 | 0 | 0 | 0 | 0 | 0 | 0 | 0 | 0 | 0 | 0 | 0 | 0 | 0 | 0 | 0 | 0 | 0 | 0 | 0 | 0 | 0 | 0 | 0 | 0 | 0 | 0 | 0 | 0 | 0 | 0 | 258.39 | 258.39 | 0 | 0 | 0 | 0 | 0
| 0 | 0 | 0 | 0 | 0 | 0 | 0 | 0 | 0 | 0 | 0 | 0 | 0 | 0 | 0 | 0 | 0 | 0 | 0 | 0 | 0 | 0 | 0 | 0 | 0 | 0 | 0 | 0 | 0 | 0 | 0 | 0 | 0 | 0 | 0 | 0 | 0 | 0 | 0 | 0 | 0 | 0 | 0 | 0 | 0 | 227.4999 | 227.4999 | 0 | 0 | 0 | 0 | 0 | 0
| 0 | 0 | 0 | 0 | 0 | 0 | 0 | 0 | 0 | 0 | 0 | 0 | 0 | 0 | 0 | 0 | 0 | 0 | 0 | 0 | 0 | 0 | 0 | 0 | 0 | 0 | 0 | 0 | 0 | 0 | 0 | 0 | 0 | 0 | 0 | 0 | 0 | 0 | 0 | 0 | 0 | 0 | 0 | 0 | 0 | 207.0537 | 207.0537 | 0 | 0 | 0 | 0 | 0 | 0
| 0 | 0 | 0 | 0 | 0 | 0 | 0 | 0 | 0 | 0 | 0 | 0 | 0 | 0 | 0 | 0 | 0 | 0 | 0 | 0 | 0 | 0 | 0 | 0 | 0 | 0 | 0 | 0 | 0 | 0 | 0 | 0 | 0 | 0 | 0 | 0 | 0 | 0 | 0 | 0 | 0 | 0 | 0 | 0 | 193.3823 | 193.3823 | 0 | 0 | 0 | 0 | 0 | 0 | 0
| 0 | 0 | 0 | 0 | 0 | 0 | 0 | 0 | 0 | 0 | 0 | 0 | 0 | 0 | 0 | 0 | 0 | 0 | 0 | 0 | 0 | 0 | 0 | 0 | 0 | 0 | 0 | 0 | 0 | 0 | 0 | 0 | 0 | 0 | 0 | 0 | 0 | 0 | 0 | 0 | 0 | 0 | 0 | 0 | 184.5121 | 0 | 0 | 0 | 0 | 0 | 0 | 0 | 0
| 0 | 0 | 0 | 0 | 0 | 0 | 0 | 0 | 0 | 0 | 0 | 0 | 0 | 0 | 0 | 0 | 0 | 0 | 0 | 0 | 0 | 0 | 0 | 0 | 0 | 0 | 0 | 0 | 0 | 0 | 0 | 0 | 0 | 0 | 0 | 0 | 0 | 0 | 0 | 0 | 0 | 0 | 0 | 179.3325 | 179.3325 | 0 | 0 | 0 | 0 | 0 | 0 | 0 | 0
| 0 | 0 | 0 | 0 | 0 | 0 | 0 | 0 | 0 | 0 | 0 | 0 | 0 | 0 | 0 | 0 | 0 | 0 | 0 | 0 | 0 | 0 | 0 | 0 | 0 | 0 | 0 | 0 | 0 | 0 | 0 | 0 | 0 | 0 | 0 | 0 | 0 | 0 | 0 | 0 | 0 | 0 | 177.226 | 177.226 | 0 | 0 | 0 | 0 | 0 | 0 | 0 | 0 | 0
| 0 | 0 | 0 | 0 | 0 | 0 | 0 | 0 | 0 | 0 | 0 | 0 | 0 | 0 | 0 | 0 | 0 | 0 | 0 | 0 | 0 | 0 | 0 | 0 | 0 | 0 | 0 | 0 | 0 | 0 | 0 | 0 | 0 | 0 | 0 | 0 | 0 | 0 | 0 | 0 | 0 | 177.8927 | 177.8927 | 0 | 0 | 0 | 0 | 0 | 0 | 0 | 0 | 0 | 0
| 0 | 0 | 0 | 0 | 0 | 0 | 0 | 0 | 0 | 0 | 0 | 0 | 0 | 0 | 0 | 0 | 0 | 0 | 0 | 0 | 0 | 0 | 0 | 0 | 0 | 0 | 0 | 0 | 0 | 0 | 0 | 0 | 0 | 0 | 0 | 0 | 0 | 0 | 0 | 0 | 181.2693 | 181.2693 | 0 | 0 | 0 | 0 | 0 | 0 | 0 | 0 | 0 | 0 | 0
| 0 | 0 | 0 | 0 | 0 | 0 | 0 | 0 | 0 | 0 | 0 | 0 | 0 | 0 | 0 | 0 | 0 | 0 | 0 | 0 | 0 | 0 | 0 | 0 | 0 | 0 | 0 | 0 | 0 | 0 | 0 | 0 | 0 | 0 | 0 | 0 | 0 | 0 | 0 | 187.5028 | 187.5028 | 0 | 0 | 0 | 0 | 0 | 0 | 0 | 0 | 0 | 0 | 0 | 0
| 0 | 0 | 0 | 0 | 0 | 0 | 0 | 0 | 0 | 0 | 0 | 0 | 0 | 0 | 0 | 0 | 0 | 0 | 0 | 0 | 0 | 0 | 0 | 0 | 0 | 0 | 0 | 0 | 0 | 0 | 0 | 0 | 0 | 0 | 0 | 0 | 0 | 0 | 196.9654 | 196.9654 | 0 | 0 | 0 | 0 | 0 | 0 | 0 | 0 | 0 | 0 | 0 | 0 | 0
| 0 | 0 | 0 | 0 | 0 | 0 | 0 | 0 | 0 | 0 | 0 | 0 | 0 | 0 | 0 | 0 | 0 | 0 | 0 | 0 | 0 | 0 | 0 | 0 | 0 | 0 | 0 | 0 | 0 | 0 | 0 | 0 | 0 | 0 | 0 | 0 | 0 | 210.3123 | 210.3123 | 0 | 0 | 0 | 0 | 0 | 0 | 0 | 0 | 0 | 0 | 0 | 0 | 0 | 0
| 0 | 0 | 0 | 0 | 0 | 0 | 0 | 0 | 0 | 0 | 0 | 0 | 0 | 0 | 0 | 0 | 0 | 0 | 0 | 0 | 0 | 0 | 0 | 0 | 0 | 0 | 0 | 0 | 0 | 0 | 0 | 0 | 0 | 0 | 0 | 0 | 228.603 | 228.603 | 0 | 0 | 0 | 0 | 0 | 0 | 0 | 0 | 0 | 0 | 0 | 0 | 0 | 0 | 0
| 0 | 0 | 0 | 0 | 0 | 0 | 0 | 0 | 0 | 0 | 0 | 0 | 0 | 0 | 0 | 0 | 0 | 0 | 0 | 0 | 0 | 0 | 0 | 0 | 0 | 0 | 0 | 0 | 0 | 0 | 0 | 0 | 0 | 0 | 0 | 253.5295 | 253.5295 | 0 | 0 | 0 | 0 | 0 | 0 | 0 | 0 | 0 | 0 | 0 | 0 | 0 | 0 | 0 | 0
| 0 | 0 | 0 | 0 | 0 | 0 | 0 | 0 | 0 | 0 | 0 | 0 | 0 | 0 | 0 | 0 | 0 | 0 | 0 | 0 | 0 | 0 | 0 | 0 | 0 | 0 | 0 | 0 | 0 | 0 | 0 | 0 | 0 | 0 | 287.8561 | 0 | 0 | 0 | 0 | 0 | 0 | 0 | 0 | 0 | 0 | 0 | 0 | 0 | 0 | 0 | 0 | 0 | 0
| 0 | 0 | 0 | 0 | 0 | 0 | 0 | 0 | 0 | 0 | 0 | 0 | 0 | 0 | 0 | 0 | 0 | 0 | 0 | 0 | 0 | 0 | 0 | 0 | 0 | 0 | 0 | 0 | 0 | 0 | 0 | 0 | 336.3175 | 336.3175 | 0 | 0 | 0 | 0 | 0 | 0 | 0 | 0 | 0 | 0 | 0 | 0 | 0 | 0 | 0 | 0 | 0 | 0 | 0
| 0 | 0 | 0 | 0 | 0 | 0 | 0 | 0 | 0 | 0 | 0 | 0 | 0 | 0 | 0 | 0 | 0 | 0 | 0 | 0 | 0 | 0 | 0 | 0 | 0 | 0 | 0 | 0 | 0 | 0 | 0 | 407.6302 | 407.6302 | 0 | 0 | 0 | 0 | 0 | 0 | 0 | 0 | 0 | 0 | 0 | 0 | 0 | 0 | 0 | 0 | 0 | 0 | 0 | 0
| 0 | 0 | 0 | 0 | 0 | 0 | 0 | 0 | 0 | 0 | 0 | 0 | 0 | 0 | 0 | 0 | 0 | 0 | 0 | 0 | 0 | 0 | 0 | 0 | 0 | 0 | 0 | 0 | 0 | 0 | 519.616 | 519.616 | 0 | 0 | 0 | 0 | 0 | 0 | 0 | 0 | 0 | 0 | 0 | 0 | 0 | 0 | 0 | 0 | 0 | 0 | 0 | 0 | 0
| 0 | 0 | 0 | 0 | 0 | 0 | 0 | 0 | 0 | 0 | 0 | 0 | 0 | 0 | 0 | 0 | 0 | 0 | 0 | 0 | 0 | 0 | 0 | 0 | 0 | 0 | 0 | 0 | 0 | 714.9829 | 0 | 0 | 0 | 0 | 0 | 0 | 0 | 0 | 0 | 0 | 0 | 0 | 0 | 0 | 0 | 0 | 0 | 0 | 0 | 0 | 0 | 0 | 0
| 0 | 0 | 0 | 0 | 0 | 0 | 0 | 0 | 0 | 0 | 0 | 0 | 0 | 0 | 0 | 0 | 0 | 0 | 0 | 0 | 0 | 0 | 0 | 0 | 0 | 0 | 0 | 1127.2376 | 1127.2376 | 0 | 0 | 0 | 0 | 0 | 0 | 0 | 0 | 0 | 0 | 0 | 0 | 0 | 0 | 0 | 0 | 0 | 0 | 0 | 0 | 0 | 0 | 0 | 0
| 0 | 0 | 0 | 0 | 0 | 0 | 0 | 0 | 0 | 0 | 0 | 0 | 0 | 0 | 0 | 0 | 0 | 0 | 0 | 0 | 0 | 0 | 0 | 0 | 0 | 0 | 2491.0888 | 2491.0888 | 0 | 0 | 0 | 0 | 0 | 0 | 0 | 0 | 0 | 0 | 0 | 0 | 0 | 0 | 0 | 0 | 0 | 0 | 0 | 0 | 0 | 0 | 0 | 0 | 0
| 0 | 0 | 0 | 0 | 0 | 0 | 0 | 0 | 0 | 0 | 0 | 0 | 0 | 0 | 0 | 0 | 0 | 0 | 0 | 0 | 0 | 0 | 0 | 0 | 0 | 0 | 21171.8802 | 21171.8802 | 0 | 0 | 0 | 0 | 0 | 0 | 0 | 0 | 0 | 0 | 0 | 0 | 0 | 0 | 0 | 0 | 0 | 0 | 0 | 0 | 0 | 0 | 0 | 0 | 0
| 0 | 0 | 0 | 0 | 0 | 0 | 0 | 0 | 0 | 0 | 0 | 0 | 0 | 0 | 0 | 0 | 0 | 0 | 0 | 0 | 0 | 0 | 0 | 0 | 0 | 0 | 0 | 0 | 2231.4954 | 0 | 0 | 0 | 0 | 0 | 0 | 0 | 0 | 0 | 0 | 0 | 0 | 0 | 0 | 0 | 0 | 0 | 0 | 0 | 0 | 0 | 0 | 0 | 0
| 0 | 0 | 0 | 0 | 0 | 0 | 0 | 0 | 0 | 0 | 0 | 0 | 0 | 0 | 0 | 0 | 0 | 0 | 0 | 0 | 0 | 0 | 0 | 0 | 0 | 0 | 0 | 0 | 0 | 1263.8171 | 0 | 0 | 0 | 0 | 0 | 0 | 0 | 0 | 0 | 0 | 0 | 0 | 0 | 0 | 0 | 0 | 0 | 0 | 0 | 0 | 0 | 0 | 0
| 0 | 0 | 0 | 0 | 0 | 0 | 0 | 0 | 0 | 0 | 0 | 0 | 0 | 0 | 0 | 0 | 0 | 0 | 0 | 0 | 0 | 0 | 0 | 0 | 0 | 0 | 0 | 0 | 0 | 0 | 936.6829 | 936.6829 | 0 | 0 | 0 | 0 | 0 | 0 | 0 | 0 | 0 | 0 | 0 | 0 | 0 | 0 | 0 | 0 | 0 | 0 | 0 | 0 | 0
| 0 | 0 | 0 | 0 | 0 | 0 | 0 | 0 | 0 | 0 | 0 | 0 | 0 | 0 | 0 | 0 | 0 | 0 | 0 | 0 | 0 | 0 | 0 | 0 | 0 | 0 | 0 | 0 | 0 | 0 | 0 | 787.7404 | 787.7404 | 0 | 0 | 0 | 0 | 0 | 0 | 0 | 0 | 0 | 0 | 0 | 0 | 0 | 0 | 0 | 0 | 0 | 0 | 0 | 0
| 0 | 0 | 0 | 0 | 0 | 0 | 0 | 0 | 0 | 0 | 0 | 0 | 0 | 0 | 0 | 0 | 0 | 0 | 0 | 0 | 0 | 0 | 0 | 0 | 0 | 0 | 0 | 0 | 0 | 0 | 0 | 0 | 719.0411 | 0 | 0 | 0 | 0 | 0 | 0 | 0 | 0 | 0 | 0 | 0 | 0 | 0 | 0 | 0 | 0 | 0 | 0 | 0 | 0
| 0 | 0 | 0 | 0 | 0 | 0 | 0 | 0 | 0 | 0 | 0 | 0 | 0 | 0 | 0 | 0 | 0 | 0 | 0 | 0 | 0 | 0 | 0 | 0 | 0 | 0 | 0 | 0 | 0 | 0 | 0 | 0 | 0 | 700.598 | 0 | 0 | 0 | 0 | 0 | 0 | 0 | 0 | 0 | 0 | 0 | 0 | 0 | 0 | 0 | 0 | 0 | 0 | 0
| 0 | 0 | 0 | 0 | 0 | 0 | 0 | 0 | 0 | 0 | 0 | 0 | 0 | 0 | 0 | 0 | 0 | 0 | 0 | 0 | 0 | 0 | 0 | 0 | 0 | 0 | 0 | 0 | 0 | 0 | 0 | 0 | 0 | 725.9352 | 725.9352 | 0 | 0 | 0 | 0 | 0 | 0 | 0 | 0 | 0 | 0 | 0 | 0 | 0 | 0 | 0 | 0 | 0 | 0
| 0 | 0 | 0 | 0 | 0 | 0 | 0 | 0 | 0 | 0 | 0 | 0 | 0 | 0 | 0 | 0 | 0 | 0 | 0 | 0 | 0 | 0 | 0 | 0 | 0 | 0 | 0 | 0 | 0 | 0 | 0 | 0 | 0 | 0 | 804.9629 | 804.9629 | 0 | 0 | 0 | 0 | 0 | 0 | 0 | 0 | 0 | 0 | 0 | 0 | 0 | 0 | 0 | 0 | 0
| 0 | 0 | 0 | 0 | 0 | 0 | 0 | 0 | 0 | 0 | 0 | 0 | 0 | 0 | 0 | 0 | 0 | 0 | 0 | 0 | 0 | 0 | 0 | 0 | 0 | 0 | 0 | 0 | 0 | 0 | 0 | 0 | 0 | 0 | 974.8134 | 974.8134 | 0 | 0 | 0 | 0 | 0 | 0 | 0 | 0 | 0 | 0 | 0 | 0 | 0 | 0 | 0 | 0 | 0
| 0 | 0 | 0 | 0 | 0 | 0 | 0 | 0 | 0 | 0 | 0 | 0 | 0 | 0 | 0 | 0 | 0 | 0 | 0 | 0 | 0 | 0 | 0 | 0 | 0 | 0 | 0 | 0 | 0 | 0 | 0 | 0 | 0 | 0 | 0 | 1358.6283 | 0 | 0 | 0 | 0 | 0 | 0 | 0 | 0 | 0 | 0 | 0 | 0 | 0 | 0 | 0 | 0 | 0
| 0 | 0 | 0 | 0 | 0 | 0 | 0 | 0 | 0 | 0 | 0 | 0 | 0 | 0 | 0 | 0 | 0 | 0 | 0 | 0 | 0 | 0 | 0 | 0 | 0 | 0 | 0 | 0 | 0 | 0 | 0 | 0 | 0 | 0 | 0 | 2597.9073 | 2597.9073 | 0 | 0 | 0 | 0 | 0 | 0 | 0 | 0 | 0 | 0 | 0 | 0 | 0 | 0 | 0 | 0
| 0 | 0 | 0 | 0 | 0 | 0 | 0 | 0 | 0 | 0 | 0 | 0 | 0 | 0 | 0 | 0 | 0 | 0 | 0 | 0 | 0 | 0 | 0 | 0 | 0 | 0 | 0 | 0 | 0 | 0 | 0 | 0 | 0 | 0 | 0 | 92874.1838 | 92874.1838 | 0 | 0 | 0 | 0 | 0 | 0 | 0 | 0 | 0 | 0 | 0 | 0 | 0 | 0 | 0 | 0
| 0 | 0 | 0 | 0 | 0 | 0 | 0 | 0 | 0 | 0 | 0 | 0 | 0 | 0 | 0 | 0 | 0 | 0 | 0 | 0 | 0 | 0 | 0 | 0 | 0 | 0 | 0 | 0 | 0 | 0 | 0 | 0 | 0 | 0 | 0 | 2330.716 | 0 | 0 | 0 | 0 | 0 | 0 | 0 | 0 | 0 | 0 | 0 | 0 | 0 | 0 | 0 | 0 | 0
| 0 | 0 | 0 | 0 | 0 | 0 | 0 | 0 | 0 | 0 | 0 | 0 | 0 | 0 | 0 | 0 | 0 | 0 | 0 | 0 | 0 | 0 | 0 | 0 | 0 | 0 | 0 | 0 | 0 | 0 | 0 | 0 | 0 | 0 | 1187.5276 | 1187.5276 | 0 | 0 | 0 | 0 | 0 | 0 | 0 | 0 | 0 | 0 | 0 | 0 | 0 | 0 | 0 | 0 | 0
| 0 | 0 | 0 | 0 | 0 | 0 | 0 | 0 | 0 | 0 | 0 | 0 | 0 | 0 | 0 | 0 | 0 | 0 | 0 | 0 | 0 | 0 | 0 | 0 | 0 | 0 | 0 | 0 | 0 | 0 | 0 | 0 | 0 | 0 | 822.6865 | 0 | 0 | 0 | 0 | 0 | 0 | 0 | 0 | 0 | 0 | 0 | 0 | 0 | 0 | 0 | 0 | 0 | 0
| 0 | 0 | 0 | 0 | 0 | 0 | 0 | 0 | 0 | 0 | 0 | 0 | 0 | 0 | 0 | 0 | 0 | 0 | 0 | 0 | 0 | 0 | 0 | 0 | 0 | 0 | 0 | 0 | 0 | 0 | 0 | 0 | 0 | 663.179 | 0 | 0 | 0 | 0 | 0 | 0 | 0 | 0 | 0 | 0 | 0 | 0 | 0 | 0 | 0 | 0 | 0 | 0 | 0
| 0 | 0 | 0 | 0 | 0 | 0 | 0 | 0 | 0 | 0 | 0 | 0 | 0 | 0 | 0 | 0 | 0 | 0 | 0 | 0 | 0 | 0 | 0 | 0 | 0 | 0 | 0 | 0 | 0 | 0 | 0 | 0 | 598.8746 | 0 | 0 | 0 | 0 | 0 | 0 | 0 | 0 | 0 | 0 | 0 | 0 | 0 | 0 | 0 | 0 | 0 | 0 | 0 | 0
| 0 | 0 | 0 | 0 | 0 | 0 | 0 | 0 | 0 | 0 | 0 | 0 | 0 | 0 | 0 | 0 | 0 | 0 | 0 | 0 | 0 | 0 | 0 | 0 | 0 | 0 | 0 | 0 | 0 | 0 | 608.5368 | 608.5368 | 0 | 0 | 0 | 0 | 0 | 0 | 0 | 0 | 0 | 0 | 0 | 0 | 0 | 0 | 0 | 0 | 0 | 0 | 0 | 0 | 0
| 0 | 0 | 0 | 0 | 0 | 0 | 0 | 0 | 0 | 0 | 0 | 0 | 0 | 0 | 0 | 0 | 0 | 0 | 0 | 0 | 0 | 0 | 0 | 0 | 0 | 0 | 0 | 0 | 734.7629 | 734.7629 | 0 | 0 | 0 | 0 | 0 | 0 | 0 | 0 | 0 | 0 | 0 | 0 | 0 | 0 | 0 | 0 | 0 | 0 | 0 | 0 | 0 | 0 | 0
| 0 | 0 | 0 | 0 | 0 | 0 | 0 | 0 | 0 | 0 | 0 | 0 | 0 | 0 | 0 | 0 | 0 | 0 | 0 | 0 | 0 | 0 | 0 | 0 | 0 | 0 | 1341.7286 | 1341.7286 | 0 | 0 | 0 | 0 | 0 | 0 | 0 | 0 | 0 | 0 | 0 | 0 | 0 | 0 | 0 | 0 | 0 | 0 | 0 | 0 | 0 | 0 | 0 | 0 | 0
| 0 | 0 | 0 | 0 | 0 | 0 | 0 | 0 | 0 | 0 | 0 | 0 | 0 | 0 | 0 | 0 | 0 | 0 | 0 | 0 | 0 | 0 | 0 | 0 | 0 | 0 | 0 | 3419.9376 | 3419.9376 | 0 | 0 | 0 | 0 | 0 | 0 | 0 | 0 | 0 | 0 | 0 | 0 | 0 | 0 | 0 | 0 | 0 | 0 | 0 | 0 | 0 | 0 | 0 | 0
| 0 | 0 | 0 | 0 | 0 | 0 | 0 | 0 | 0 | 0 | 0 | 0 | 0 | 0 | 0 | 0 | 0 | 0 | 0 | 0 | 0 | 0 | 0 | 0 | 0 | 0 | 0 | 0 | 0 | 0 | 539.7267 | 539.7267 | 0 | 0 | 0 | 0 | 0 | 0 | 0 | 0 | 0 | 0 | 0 | 0 | 0 | 0 | 0 | 0 | 0 | 0 | 0 | 0 | 0
| 0 | 0 | 0 | 0 | 0 | 0 | 0 | 0 | 0 | 0 | 0 | 0 | 0 | 0 | 0 | 0 | 0 | 0 | 0 | 0 | 0 | 0 | 0 | 0 | 0 | 0 | 0 | 0 | 0 | 0 | 0 | 0 | 0 | 246.9489 | 246.9489 | 0 | 0 | 0 | 0 | 0 | 0 | 0 | 0 | 0 | 0 | 0 | 0 | 0 | 0 | 0 | 0 | 0 | 0
| 0 | 0 | 0 | 0 | 0 | 0 | 0 | 0 | 0 | 0 | 0 | 0 | 0 | 0 | 0 | 0 | 0 | 0 | 0 | 0 | 0 | 0 | 0 | 0 | 0 | 0 | 0 | 0 | 0 | 0 | 0 | 0 | 0 | 0 | 0 | 0 | 0 | 142.6578 | 142.6578 | 0 | 0 | 0 | 0 | 0 | 0 | 0 | 0 | 0 | 0 | 0 | 0 | 0 | 0
| 0 | 0 | 0 | 0 | 0 | 0 | 0 | 0 | 0 | 0 | 0 | 0 | 0 | 0 | 0 | 0 | 0 | 0 | 0 | 0 | 0 | 0 | 0 | 0 | 0 | 0 | 0 | 0 | 0 | 0 | 0 | 0 | 0 | 0 | 0 | 0 | 0 | 0 | 0 | 0 | 0 | 91.9431 | 91.9431 | 0 | 0 | 0 | 0 | 0 | 0 | 0 | 0 | 0 | 0
| 0 | 0 | 0 | 0 | 0 | 0 | 0 | 0 | 0 | 0 | 0 | 0 | 0 | 0 | 0 | 0 | 0 | 0 | 0 | 0 | 0 | 0 | 0 | 0 | 0 | 0 | 0 | 0 | 0 | 0 | 0 | 0 | 0 | 0 | 0 | 0 | 0 | 0 | 0 | 0 | 0 | 0 | 0 | 0 | 0 | 0 | 63.2614 | 0 | 0 | 0 | 0 | 0 | 0
| 0 | 0 | 0 | 0 | 0 | 0 | 0 | 0 | 0 | 0 | 0 | 0 | 0 | 0 | 0 | 0 | 0 | 0 | 0 | 0 | 0 | 0 | 0 | 0 | 0 | 0 | 0 | 0 | 0 | 0 | 0 | 0 | 0 | 0 | 0 | 0 | 0 | 0 | 0 | 0 | 0 | 0 | 0 | 0 | 0 | 0 | 0 | 0 | 0 | 0 | 0 | 45.4985 | 0
energy | 0 | 45.4985 | 0 | 0 | 0 | 957.076 | 1454.8909 | 627.9359 | 557.2269 | 541.0706 | 447.0617 | 451.105 | 368.7721 | 384.4682 | 549.9355 | 581.5731 | 95700.6941 | 102382.2689 | 5050.7305 | 2960.8346 | 2762.4615 | 3462.1247 | 2604.5624 | 2713.5629 | 7513.4335 | 31783.3683 | 50009.3954 | 29551.8729 | 7513.4335 | 2713.5629 | 2604.5624 | 3799.933 | 2849.6039 | 2672.9786 | 5050.7305 | 102382.2689 | 95954.2237 | 581.5731 | 549.9355 | 384.4682 | 368.7721 | 451.105 | 447.0617 | 356.5585 | 557.2269 | 627.9359 | 1063.3929 | 957.076 | 0 | 0 | 0 | 45.4985 | 0 | 102382.2689 | 575393.8256
Normalised | 1e-06 | 0.0004444 | 1e-06 | 1e-06 | 1e-06 | 0.0093481 | 0.01421 | 0.0061332 | 0.0054426 | 0.0052848 | 0.0043666 | 0.0044061 | 0.0036019 | 0.0037552 | 0.0053714 | 0.0056804 | 0.93474 | 1 | 0.049332 | 0.028919 | 0.026982 | 0.033816 | 0.02544 | 0.026504 | 0.073386 | 0.31044 | 0.48846 | 0.28864 | 0.073386 | 0.026504 | 0.02544 | 0.037115 | 0.027833 | 0.026108 | 0.049332 | 1 | 0.93722 | 0.0056804 | 0.0053714 | 0.0037552 | 0.0036019 | 0.0044061 | 0.0043666 | 0.0034826 | 0.0054426 | 0.0061332 | 0.010386 | 0.0093481 | 1e-06 | 1e-06 | 1e-06 | 0.0004444 | 1e-06 | 1e-06
position | 2.0697 | 1.9901 | 1.9105 | 1.8309 | 1.7513 | 1.6717 | 1.5921 | 1.5125 | 1.4329 | 1.3533 | 1.2737 | 1.1941 | 1.1144 | 1.0348 | 0.95524 | 0.87564 | 0.79603 | 0.71643 | 0.63683 | 0.55722 | 0.47762 | 0.39802 | 0.31841 | 0.23881 | 0.15921 | 0.079603 | 0 | -0.079603 | -0.15921 | -0.23881 | -0.31841 | -0.39802 | -0.47762 | -0.55722 | -0.63683 | -0.71643 | -0.79603 | -0.87564 | -0.95524 | -1.0348 | -1.1144 | -1.1941 | -1.2737 | -1.3533 | -1.4329 | -1.5125 | -1.5921 | -1.6717 | -1.7513 | -1.8309 | -1.9105 | -1.9901 | -2.0697
| 0 | 0 | 0 | 0 | 0 | 0 | 0 | 0 | 0 | 0 | 0 | 0 | 0 | 0 | 0 | 0 | 0 | 0 | 0 | 0 | 0 | 0 | 0 | 0 | 0 | 0 | 0 | 0 | 0 | 0 | 0 | 0 | 0 | 0 | 0 | 0 | 0 | 0 | 0 | 0 | 0 | 0 | 0 | 0 | 0 | 0 | 0 | 0 | 0 | 0 | 0 | 0 | 0
| 0 | 0 | 0 | 0 | 0 | 0 | 0 | 0 | 0 | 0 | 0 | 0 | 0 | 0 | 0 | 0 | 0 | 0 | 0 | 0 | 0 | 0 | 0 | 0 | 0 | 0 | 0 | 0 | 0 | 0 | 0 | 0 | 0 | 0 | 0 | 0 | 0 | 0 | 0 | 0 | 0 | 0 | 0 | 0 | 0 | 0 | 0 | 0 | 0 | 0 | 0 | 0 | 0
energy intigeral | 5.6201 | 5.6201 | 5.6196 | 5.6196 | 5.6196 | 5.6196 | 5.6103 | 5.5961 | 5.5899 | 5.5845 | 5.5792 | 5.5748 | 5.5704 | 5.5668 | 5.5631 | 5.5577 | 5.552 | 4.6173 | 3.6173 | 3.5679 | 3.539 | 3.512 | 3.4782 | 3.4528 | 3.4263 | 3.3529 | 3.0425 | 2.554 | 2.2654 | 2.192 | 2.1655 | 2.14 | 2.1029 | 2.0751 | 2.049 | 1.9996 | 0.99964 | 0.062423 | 0.056743 | 0.051371 | 0.047616 | 0.044014 | 0.039608 | 0.035241 | 0.031759 | 0.026316 | 0.020183 | 0.0097965 | 0.0004484 | 0.0004474 | 0.0004464 | 0.0004454 | 1e-06 | 5.6201
energy intigeral | 1e-06 | 0.0004454 | 0.0004464 | 0.0004474 | 0.0004484 | 0.0097965 | 0.024007 | 0.03014 | 0.035583 | 0.040868 | 0.045234 | 0.04964 | 0.053242 | 0.056997 | 0.062369 | 0.068049 | 1.0028 | 2.0028 | 2.0521 | 2.081 | 2.108 | 2.1418 | 2.1673 | 2.1938 | 2.2672 | 2.5776 | 3.0661 | 3.3547 | 3.4281 | 3.4546 | 3.48 | 3.5172 | 3.545 | 3.5711 | 3.6204 | 4.6204 | 5.5576 | 5.5633 | 5.5687 | 5.5724 | 5.576 | 5.5805 | 5.5848 | 5.5883 | 5.5937 | 5.5999 | 5.6103 | 5.6196 | 5.6196 | 5.6196 | 5.6196 | 5.6201 | 5.6201 | 5.6201
| 1.7793e-07 | 7.9252e-05 | 7.9429e-05 | 7.9607e-05 | 7.9785e-05 | 0.0017431 | 0.0042716 | 0.0053629 | 0.0063314 | 0.0072717 | 0.0080487 | 0.0088327 | 0.0094736 | 0.010142 | 0.011098 | 0.012108 | 0.17843 | 0.35636 | 0.36514 | 0.37029 | 0.37509 | 0.38111 | 0.38563 | 0.39035 | 0.40341 | 0.45864 | 0.54136 | 0.45444 | 0.40308 | 0.39003 | 0.38531 | 0.38078 | 0.37418 | 0.36923 | 0.36458 | 0.3558 | 0.17787 | 0.011107 | 0.010096 | 0.0091407 | 0.0084725 | 0.0078316 | 0.0070476 | 0.0062707 | 0.005651 | 0.0046825 | 0.0035912 | 0.0017431 | 7.9785e-05 | 7.9607e-05 | 7.9429e-05 | 7.9252e-05 | 1.7793e-07 | 0.54136
| 0 | 0 | 0 | 0 | 0 | 0 | 0 | 0 | 0 | 0 | 0 | 0 | 0 | 0 | 0 | 0 | 0 | 0 | 0 | 0 | 0 | 0 | 0 | 0 | 0 | 0 | 0 | 0 | 0 | 0 | 0 | 0 | 0 | 0 | 0 | 0 | 0 | 0 | 0 | 0 | 0 | 0 | 0 | 0 | 0 | 0 | 0 | 0 | 0 | 0 | 0 | 0 | 0 | 0 | 1.9901 | center of energy
| 2.0697 | 1.9901 | 1.9105 | 1.8309 | 1.7513 | 1.6717 | 1.5921 | 1.5125 | 1.4329 | 1.3533 | 1.2737 | 1.1941 | 1.1144 | 1.0348 | 0.95524 | 0.87564 | 0.79603 | 0.71643 | 0.63683 | 0.55722 | 0.47762 | 0.39802 | 0.31841 | 0.23881 | 0.15921 | 0.079603 | 0 | -0.079603 | -0.15921 | -0.23881 | -0.31841 | -0.39802 | -0.47762 | -0.55722 | -0.63683 | -0.71643 | -0.79603 | -0.87564 | -0.95524 | -1.0348 | -1.1144 | -1.1941 | -1.2737 | -1.3533 | -1.4329 | -1.5125 | -1.5921 | -1.6717 | -1.7513 | -1.8309 | -1.9105 | -1.9901 | -2.0697
| 2.0697 | 1.9901 | 1.9105 | 1.8309 | 1.7513 | 1.6717 | 1.5921 | 1.5125 | 1.4329 | 1.3533 | 1.2737 | 1.1941 | 1.1144 | 1.0348 | 0.95524 | 0.87564 | 0.79603 | 0.71643 | 0.63683 | 0.55722 | 0.47762 | 0.39802 | 0.31841 | 0.23881 | 0.15921 | 0.079603 | 0 | -0.079603 | -0.15921 | -0.23881 | -0.31841 | -0.39802 | -0.47762 | -0.55722 | -0.63683 | -0.71643 | -0.79603 | -0.87564 | -0.95524 | -1.0348 | -1.1144 | -1.1941 | -1.2737 | -1.3533 | -1.4329 | -1.5125 | -1.5921 | -1.6717 | -1.7513 | -1.8309 | -1.9105 | -1.9901 | -2.0697 | -1.9901 | 1.9901 | 3.9802
Please Note: Copywriter, Conrad Maloney, CRCM Networks, 2007. all rights reserved Revision 2.31 - 14 November 2007
This will be the last MAJOR update of the Telescope Simulator in the Microsoft XL format.
A Windows Application is being developed and further information will be released when it is available.
Minor version changes will be applied to correct errors & inconsistancies
In version 2.31 corrections have been made to the Radius of Focal plane calculation.
New in this version 2.30: Better Star energy profile, Serious graph error corrected
Field Stop Vegination for all Light Path stops as well as a User settable Position & Diameter. Field stops are input on the CONSTANTS PAGE use Tab below.
While in pre-release form, all calculations have been hidden. The Spread Sheet is LOCKED but NO PASSWORD is used.
The sheet is only locked to prevent overtyping of the equations.
"Micro Focuser adjustment" adds the set value to the "Image plane Back Focus position" adjusting in & out of "Focus". Even if the calculated "Back Focus" is input
If the user variable "Image plane Back Focus Position" is set to "0.000" it is presumed that the Image Plane is at the CALCULATED "Back Focus" position
otherwise the entered value is used and out of focus stars are calculated.
"OTA Temperature", applies to all mechanical and optical structures within the OTA, including the Air.
"Primary Mirror Flop error in Microns/cm", should be entered as the movement of the Mirror Sled in microns divided by the length of the Sled in centimeters
A typical value would be 2.5 microns / cm for Primary Mirror Flop
"Secondary Mirror Collimation error in Microns/cm", should be entered as the movement of the collimation jacking screw in microns divided by the distance between the Jacking Screws in centimeters.
A typical value would be 200 microns / cm / turn of collimation screw
"Corrector Plate off axis error distance in mm", should be entered as the radial offset of the TRUE Corrector axis from the axis of the OTA
Typical assembly errors can give 1 mm offset.
Comments, Questions & Feedback, should be sent, by email, to conrad@crcm.net